## BaselineConsumption_2023
TechGroup | Band | TechKey | Process_Description | Activity_kt_product | NaturalGas_GJ_per_t | FuelOil_GJ_per_t | Electricity_GJ_per_t | Naphtha_t_per_t | LPG_t_per_t | Reformate_t_per_t
NCC | HT | NCC_HT | Pyrolysis furnace (800°C+) | 3500 | 22 | 4.5 | 2 | 1.45 | 0 | 0
NCC | MT | NCC_MT | Distillation/reboilers (150-400°C) | 2800 | 8.5 | 2.1 | 1.7 | 1.42 | 0 | 0
NCC | LT | NCC_LT | Compression/refrigeration | 1200 | 2.1 | 0 | 6.6 | 1.38 | 0 | 0
BTX | HT | BTX_HT | Catalytic reforming furnace | 1200 | 11.2 | 2.8 | 1.2 | 0 | 0 | 1.25
BTX | MT | BTX_MT | Separation columns | 800 | 5.8 | 1.5 | 1.6 | 0 | 0 | 1.22
BTX | LT | BTX_LT | Product compression | 1100 | 1.9 | 0 | 4.5 | 0 | 0 | 1.18
C4 | HT | C4_HT | Butadiene extraction | 450 | 16.8 | 3.2 | 2.1 | 0 | 0.85 | 0
C4 | MT | C4_MT | C4 fractionation | 350 | 7.2 | 1.8 | 0.8 | 0 | 0.82 | 0
C4 | LT | C4_LT | Product cooling | 200 | 2.4 | 0 | 4.8 | 0 | 0.78 | 0

## EmissionFactors
Fuel_Feedstock | EmissionFactor_tCO2_per_GJ | EmissionFactor_tCO2_per_t | Description
Natural_Gas | 0.0561 | 0 | Natural gas combustion
Fuel_Oil | 0.0774 | 0 | Heavy fuel oil combustion
Electricity | 0.1389 | 0 | Korean electricity grid (2023 baseline)
Green_Hydrogen | 0 | 0 | Green hydrogen from renewable electrolysis
Naphtha | 0 | 0.73 | Naphtha feedstock carbon content
LPG | 0 | 0.68 | LPG feedstock carbon content
Reformate | 0 | 0.71 | Reformate feedstock carbon content

## EmissionFactors_TimeSeries
Year | Natural_Gas_tCO2_per_GJ | Fuel_Oil_tCO2_per_GJ | Electricity_tCO2_per_GJ | Green_Hydrogen_tCO2_per_GJ | Naphtha_tCO2_per_t | LPG_tCO2_per_t | Reformate_tCO2_per_t
2023 | 0.0561 | 0.0774 | 0.1389 | 0 | 0.73 | 0.68 | 0.71
2024 | 0.0561 | 0.0774 | 0.13191 | 0 | 0.73 | 0.68 | 0.71
2025 | 0.0561 | 0.0774 | 0.12493 | 0 | 0.73 | 0.68 | 0.71
2026 | 0.0561 | 0.0774 | 0.11794 | 0 | 0.73 | 0.68 | 0.71
2027 | 0.0561 | 0.0774 | 0.11096 | 0 | 0.73 | 0.68 | 0.71
2028 | 0.0561 | 0.0774 | 0.10397 | 0 | 0.73 | 0.68 | 0.71
2029 | 0.0561 | 0.0774 | 0.096986 | 0 | 0.73 | 0.68 | 0.71
2030 | 0.0561 | 0.0774 | 0.09 | 0 | 0.73 | 0.68 | 0.71
2031 | 0.0561 | 0.0774 | 0.0855 | 0 | 0.73 | 0.68 | 0.71
2032 | 0.0561 | 0.0774 | 0.081 | 0 | 0.73 | 0.68 | 0.71
2033 | 0.0561 | 0.0774 | 0.0765 | 0 | 0.73 | 0.68 | 0.71
2034 | 0.0561 | 0.0774 | 0.072 | 0 | 0.73 | 0.68 | 0.71
2035 | 0.0561 | 0.0774 | 0.0675 | 0 | 0.73 | 0.68 | 0.71
2036 | 0.0561 | 0.0774 | 0.063 | 0 | 0.73 | 0.68 | 0.71
2037 | 0.0561 | 0.0774 | 0.0585 | 0 | 0.73 | 0.68 | 0.71
2038 | 0.0561 | 0.0774 | 0.054 | 0 | 0.73 | 0.68 | 0.71
2039 | 0.0561 | 0.0774 | 0.0495 | 0 | 0.73 | 0.68 | 0.71
2040 | 0.0561 | 0.0774 | 0.045 | 0 | 0.73 | 0.68 | 0.71
2041 | 0.0561 | 0.0774 | 0.0425 | 0 | 0.73 | 0.68 | 0.71
2042 | 0.0561 | 0.0774 | 0.04 | 0 | 0.73 | 0.68 | 0.71
2043 | 0.0561 | 0.0774 | 0.0375 | 0 | 0.73 | 0.68 | 0.71
2044 | 0.0561 | 0.0774 | 0.035 | 0 | 0.73 | 0.68 | 0.71
2045 | 0.0561 | 0.0774 | 0.0325 | 0 | 0.73 | 0.68 | 0.71
2046 | 0.0561 | 0.0774 | 0.03 | 0 | 0.73 | 0.68 | 0.71
2047 | 0.0561 | 0.0774 | 0.0275 | 0 | 0.73 | 0.68 | 0.71
2048 | 0.0561 | 0.0774 | 0.025 | 0 | 0.73 | 0.68 | 0.71
2049 | 0.0561 | 0.0774 | 0.0225 | 0 | 0.73 | 0.68 | 0.71
2050 | 0.0561 | 0.0774 | 0.02 | 0 | 0.73 | 0.68 | 0.71

## FuelCosts_TimeSeries
Year | Natural_Gas_USD_per_GJ | Fuel_Oil_USD_per_GJ | Electricity_USD_per_GJ | Green_Hydrogen_USD_per_GJ | Naphtha_USD_per_t | LPG_USD_per_t | Reformate_USD_per_t
2023 | 12.5 | 16.8 | 32.7778 | 54.1667 | 650 | 580 | 620
2024 | 12.75 | 17.136 | 31.8651 | 51.4286 | 663 | 591.6 | 632.4
2025 | 13.005 | 17.4787 | 30.9524 | 48.6905 | 676.26 | 603.432 | 645.048
2026 | 13.2651 | 17.8283 | 30.0397 | 45.9524 | 689.7852 | 615.5006 | 657.949
2027 | 13.5304 | 18.1849 | 29.127 | 43.2143 | 703.5809 | 627.8107 | 671.1079
2028 | 13.801 | 18.5486 | 28.2143 | 40.4762 | 717.6525 | 640.3669 | 684.5301
2029 | 14.077 | 18.9195 | 27.3016 | 37.7381 | 732.0056 | 653.1742 | 698.2207
2030 | 14.3586 | 19.2979 | 26.3889 | 35 | 746.6457 | 666.2377 | 712.1851
2031 | 14.6457 | 19.6839 | 25.8333 | 33.8333 | 761.5786 | 679.5624 | 726.4288
2032 | 14.9387 | 20.0776 | 25.2778 | 32.6667 | 776.8102 | 693.1537 | 740.9574
2033 | 15.2374 | 20.4791 | 24.7222 | 31.5 | 792.3464 | 707.0168 | 755.7765
2034 | 15.5422 | 20.8887 | 24.1667 | 30.3333 | 808.1933 | 721.1571 | 770.8921
2035 | 15.853 | 21.3065 | 23.6111 | 29.1667 | 824.3572 | 735.5802 | 786.3099
2036 | 16.1701 | 21.7326 | 23.0556 | 28 | 840.8443 | 750.2918 | 802.0361
2037 | 16.4935 | 22.1672 | 22.5 | 26.8333 | 857.6612 | 765.2977 | 818.0768
2038 | 16.8234 | 22.6106 | 21.9444 | 25.6667 | 874.8144 | 780.6036 | 834.4384
2039 | 17.1598 | 23.0628 | 21.3889 | 24.5 | 892.3107 | 796.2157 | 851.1271
2040 | 17.503 | 23.5241 | 20.8333 | 23.3333 | 910.1569 | 812.14 | 868.1497
2041 | 17.8531 | 23.9945 | 20.4167 | 22.6667 | 928.3601 | 828.3828 | 885.5127
2042 | 18.2101 | 24.4744 | 20 | 22 | 946.9273 | 844.9505 | 903.2229
2043 | 18.5743 | 24.9639 | 19.5833 | 21.3333 | 965.8658 | 861.8495 | 921.2874
2044 | 18.9458 | 25.4632 | 19.1667 | 20.6667 | 985.1831 | 879.0865 | 939.7131
2045 | 19.3247 | 25.9725 | 18.75 | 20 | 1004.8868 | 896.6682 | 958.5074
2046 | 19.7112 | 26.4919 | 18.3333 | 19.3333 | 1024.9845 | 914.6016 | 977.6775
2047 | 20.1055 | 27.0217 | 17.9167 | 18.6667 | 1045.4842 | 932.8936 | 997.2311
2048 | 20.5076 | 27.5622 | 17.5 | 18 | 1066.3939 | 951.5515 | 1017.1757
2049 | 20.9177 | 28.1134 | 17.0833 | 17.3333 | 1087.7218 | 970.5825 | 1037.5192
2050 | 21.3361 | 28.6757 | 16.6667 | 16.6667 | 1109.4762 | 989.9942 | 1058.2696

## AlternativeTechnologies
TechID | TechGroup | Band | TechnologyCategory | NaturalGas_GJ_per_t | FuelOil_GJ_per_t | Electricity_GJ_per_t | Naphtha_t_per_t | LPG_t_per_t | Reformate_t_per_t | Hydrogen_GJ_per_t | CommercialYear | TechnicalReadiness | Lifetime_years | RampRate_per_year
NCC_HT_Electric | NCC | HT | E-cracker | 0 | 0 | 28 | 1.45 | 0 | 0 | 0 | 2028 | 6 | 25 | 0.15
NCC_HT_Hydrogen | NCC | HT | H2-furnace | 12 | 0 | 3.2 | 1.45 | 0 | 0 | 18.5 | 2030 | 5 | 25 | 0.12
NCC_MT_HeatPump | NCC | MT | Heat pump | 3.5 | 0 | 6.5 | 1.42 | 0 | 0 | 0 | 2026 | 8 | 25 | 0.2
NCC_MT_ElecHeater | NCC | MT | Electric heater | 5 | 0 | 12 | 1.42 | 0 | 0 | 0 | 2025 | 9 | 25 | 0.25
NCC_LT_HeatPump | NCC | LT | Heat pump | 1.8 | 0 | 9.2 | 1.38 | 0 | 0 | 0 | 2024 | 9 | 25 | 0.3
NCC_LT_ElecCompr | NCC | LT | Electric motor | 1.8 | 0 | 8.8 | 1.38 | 0 | 0 | 0 | 2023 | 9 | 25 | 0.35
BTX_HT_Electric | BTX | HT | Electric furnace | 0 | 0 | 18.5 | 0 | 0 | 1.25 | 0 | 2030 | 5 | 25 | 0.12
BTX_HT_Hydrogen | BTX | HT | H2-reformer | 8.5 | 0 | 2.8 | 0 | 0 | 1.25 | 15.2 | 2032 | 4 | 25 | 0.1
BTX_MT_HeatPump | BTX | MT | Heat pump | 2.8 | 0 | 4.2 | 0 | 0 | 1.22 | 0 | 2026 | 8 | 25 | 0.2
BTX_MT_ElecHeater | BTX | MT | Electric heater | 3.2 | 0 | 8.5 | 0 | 0 | 1.22 | 0 | 2025 | 9 | 25 | 0.25
BTX_LT_HeatPump | BTX | LT | Heat pump | 1.5 | 0 | 6.8 | 0 | 0 | 1.18 | 0 | 2024 | 9 | 25 | 0.3
BTX_LT_ElecCompr | BTX | LT | Electric motor | 1.5 | 0 | 6.2 | 0 | 0 | 1.18 | 0 | 2023 | 9 | 25 | 0.35
C4_HT_Electric | C4 | HT | Electric extraction | 0 | 0 | 22 | 0 | 0.85 | 0 | 0 | 2032 | 4 | 25 | 0.1
C4_HT_Hydrogen | C4 | HT | H2-process | 10.2 | 0 | 3.5 | 0 | 0.85 | 0 | 16.8 | 2035 | 3 | 25 | 0.08
C4_MT_HeatPump | C4 | MT | Heat pump | 3.6 | 0 | 5.8 | 0 | 0.82 | 0 | 0 | 2027 | 7 | 25 | 0.18
C4_MT_ElecHeater | C4 | MT | Electric heater | 4.1 | 0 | 9.2 | 0 | 0.82 | 0 | 0 | 2026 | 8 | 25 | 0.22
C4_LT_HeatPump | C4 | LT | Heat pump | 2 | 0 | 7.5 | 0 | 0.78 | 0 | 0 | 2024 | 9 | 25 | 0.28
C4_LT_ElecCompr | C4 | LT | Electric motor | 2 | 0 | 7 | 0 | 0.78 | 0 | 0 | 2023 | 9 | 25 | 0.33

## AlternativeCosts
TechID | CAPEX_Million_USD_per_kt_capacity | OPEX_Delta_USD_per_t | MaintenanceCost_Pct
NCC_HT_Electric | 280 | 25 | 0.035
NCC_HT_Hydrogen | 320 | -15 | 0.04
NCC_MT_HeatPump | 80 | -20 | 0.025
NCC_MT_ElecHeater | 60 | 10 | 0.022
NCC_LT_HeatPump | 45 | -25 | 0.02
NCC_LT_ElecCompr | 35 | -30 | 0.018
BTX_HT_Electric | 220 | 30 | 0.038
BTX_HT_Hydrogen | 260 | -10 | 0.042
BTX_MT_HeatPump | 70 | -18 | 0.025
BTX_MT_ElecHeater | 55 | 8 | 0.022
BTX_LT_HeatPump | 40 | -22 | 0.02
BTX_LT_ElecCompr | 32 | -28 | 0.018
C4_HT_Electric | 350 | 40 | 0.045
C4_HT_Hydrogen | 380 | -5 | 0.05
C4_MT_HeatPump | 85 | -15 | 0.028
C4_MT_ElecHeater | 65 | 12 | 0.025
C4_LT_HeatPump | 50 | -20 | 0.022
C4_LT_ElecCompr | 38 | -25 | 0.02

## RegionalFacilities
FacilityID | Region | Company | NCC_Capacity_kt_per_year | BTX_Capacity_kt_per_year | C4_Capacity_kt_per_year | Propylene_Capacity_kt_per_year | TechnicalReadiness_Level | Infrastructure_Score | Labor_Cost_Index | Electricity_Price_USD_per_MWh | Hydrogen_Access_Score | Year_Established | Environmental_Compliance
Yeosu_LG_Chem | Yeosu | LG Chem | 3380 | 800 | 300 | 1980 | 9 | 95 | 100 | 118 | 80 | 1991 | High
Yeosu_GS_Caltex | Yeosu | GS Caltex | 900 | 600 | 200 | 970 | 8 | 90 | 100 | 118 | 75 | 1967 | High
Yeosu_Lotte_Chemical | Yeosu | Lotte Chemical | 1000 | 700 | 250 | 800 | 9 | 95 | 100 | 118 | 85 | 1976 | High
Yeosu_Hanwha_Chemical | Yeosu | Hanwha Chemical | 850 | 400 | 150 | 450 | 8 | 85 | 100 | 118 | 70 | 1986 | Medium
Daesan_HD_Hyundai | Daesan | HD Hyundai Chemical | 850 | 500 | 200 | 451 | 8 | 90 | 95 | 115 | 85 | 1980 | High
Daesan_LG_Chem | Daesan | LG Chem | 600 | 300 | 100 | 300 | 9 | 88 | 95 | 115 | 80 | 1995 | High
Ulsan_KPIC | Ulsan | Korea Petrochemical Ind. Co. | 900 | 400 | 150 | 560 | 8 | 85 | 90 | 112 | 70 | 1972 | High
Ulsan_SK_Innovation | Ulsan | SK Innovation | 500 | 300 | 100 | 250 | 7 | 80 | 90 | 112 | 65 | 1995 | Medium

## EmissionsTargets
Year | Target_MtCO2 | Pathway | Sector
2030 | 21.1369 | Linear | Petrochemicals
2035 | 17.4069 | Linear | Petrochemicals
2040 | 12.4335 | Linear | Petrochemicals
2045 | 7.4601 | Linear | Petrochemicals
2050 | 4.9734 | Linear | Petrochemicals