## TechBands_2023
TechGroup | Band | TechKey | Process_Description | Activity_kt_product | SEC_GJ_per_t | EmissionIntensity_tCO2_per_t | Primary_Energy_Source
NCC | HT | NCC_HT | Pyrolysis furnace (800°C+) | 3500 | 28.5 | 2.85 | Natural gas/fuel oil
NCC | MT | NCC_MT | Distillation/reboilers (150-400°C) | 2800 | 12.3 | 1.23 | Steam/fuel gas
NCC | LT | NCC_LT | Compression/refrigeration | 1200 | 8.7 | 0.65 | Electricity
BTX | HT | BTX_HT | Catalytic reforming furnace | 1200 | 15.2 | 1.52 | Natural gas
BTX | MT | BTX_MT | Separation columns | 800 | 8.9 | 0.89 | Steam
BTX | LT | BTX_LT | Product compression | 1100 | 6.4 | 0.48 | Electricity
C4 | HT | C4_HT | Butadiene extraction | 450 | 22.1 | 2.21 | Fuel gas
C4 | MT | C4_MT | C4 fractionation | 350 | 9.8 | 0.98 | Steam
C4 | LT | C4_LT | Product cooling | 200 | 7.2 | 0.54 | Electricity

## AlternativeTechnologies
TechID | TechGroup | Band | TechnologyCategory | EmissionReduction_tCO2_per_t | MaxApplicability | CommercialYear | TechnicalReadiness | Lifetime_years | RampRate_per_year
NCC_HT_Electric | NCC | HT | E-cracker | 2 | 0.4 | 2028 | 6 | 25 | 0.15
NCC_HT_Hydrogen | NCC | HT | H2-furnace | 2.2 | 0.5 | 2030 | 5 | 25 | 0.12
NCC_MT_HeatPump | NCC | MT | Heat pump | 0.8 | 0.6 | 2026 | 8 | 25 | 0.2
NCC_MT_ElecHeater | NCC | MT | Electric heater | 1 | 0.7 | 2025 | 9 | 25 | 0.25
NCC_LT_HeatPump | NCC | LT | Heat pump | 0.4 | 0.8 | 2024 | 9 | 25 | 0.3
NCC_LT_ElecCompr | NCC | LT | Electric motor | 0.3 | 0.9 | 2023 | 9 | 25 | 0.35
BTX_HT_Electric | BTX | HT | Electric furnace | 1.2 | 0.3 | 2030 | 5 | 25 | 0.12
BTX_HT_Hydrogen | BTX | HT | H2-reformer | 1.3 | 0.4 | 2032 | 4 | 25 | 0.1
BTX_MT_HeatPump | BTX | MT | Heat pump | 0.6 | 0.6 | 2026 | 8 | 25 | 0.2
BTX_MT_ElecHeater | BTX | MT | Electric heater | 0.7 | 0.7 | 2025 | 9 | 25 | 0.25
BTX_LT_HeatPump | BTX | LT | Heat pump | 0.3 | 0.8 | 2024 | 9 | 25 | 0.3
BTX_LT_ElecCompr | BTX | LT | Electric motor | 0.2 | 0.9 | 2023 | 9 | 25 | 0.35
C4_HT_Electric | C4 | HT | Electric extraction | 1.8 | 0.3 | 2032 | 4 | 25 | 0.1
C4_HT_Hydrogen | C4 | HT | H2-process | 1.9 | 0.4 | 2035 | 3 | 25 | 0.08
C4_MT_HeatPump | C4 | MT | Heat pump | 0.7 | 0.5 | 2027 | 7 | 25 | 0.18
C4_MT_ElecHeater | C4 | MT | Electric heater | 0.8 | 0.6 | 2026 | 8 | 25 | 0.22
C4_LT_HeatPump | C4 | LT | Heat pump | 0.3 | 0.7 | 2024 | 9 | 25 | 0.28
C4_LT_ElecCompr | C4 | LT | Electric motor | 0.3 | 0.8 | 2023 | 9 | 25 | 0.33

## AlternativeCosts
TechID | CAPEX_Million_USD_per_kt_capacity | OPEX_Delta_USD_per_t | MaintenanceCost_Pct
NCC_HT_Electric | 280 | 25 | 0.035
NCC_HT_Hydrogen | 320 | -15 | 0.04
NCC_MT_HeatPump | 80 | -20 | 0.025
NCC_MT_ElecHeater | 60 | 10 | 0.022
NCC_LT_HeatPump | 45 | -25 | 0.02
NCC_LT_ElecCompr | 35 | -30 | 0.018
BTX_HT_Electric | 220 | 30 | 0.038
BTX_HT_Hydrogen | 260 | -10 | 0.042
BTX_MT_HeatPump | 70 | -18 | 0.025
BTX_MT_ElecHeater | 55 | 8 | 0.022
BTX_LT_HeatPump | 40 | -22 | 0.02
BTX_LT_ElecCompr | 32 | -28 | 0.018
C4_HT_Electric | 350 | 40 | 0.045
C4_HT_Hydrogen | 380 | -5 | 0.05
C4_MT_HeatPump | 85 | -15 | 0.028
C4_MT_ElecHeater | 65 | 12 | 0.025
C4_LT_HeatPump | 50 | -20 | 0.022
C4_LT_ElecCompr | 38 | -25 | 0.02

## RegionalFacilities
FacilityID | Region | Company | NCC_Capacity_kt_per_year | BTX_Capacity_kt_per_year | C4_Capacity_kt_per_year | Propylene_Capacity_kt_per_year | TechnicalReadiness_Level | Infrastructure_Score | Labor_Cost_Index | Electricity_Price_USD_per_MWh | Hydrogen_Access_Score | Year_Established | Environmental_Compliance
Yeosu_LG_Chem | Yeosu | LG Chem | 3380 | 800 | 300 | 1980 | 9 | 95 | 100 | 118 | 80 | 1991 | High
Yeosu_GS_Caltex | Yeosu | GS Caltex | 900 | 600 | 200 | 970 | 8 | 90 | 100 | 118 | 75 | 1967 | High
Yeosu_Lotte_Chemical | Yeosu | Lotte Chemical | 1000 | 700 | 250 | 800 | 9 | 95 | 100 | 118 | 85 | 1976 | High
Yeosu_Hanwha_Chemical | Yeosu | Hanwha Chemical | 850 | 400 | 150 | 450 | 8 | 85 | 100 | 118 | 70 | 1986 | Medium
Daesan_HD_Hyundai | Daesan | HD Hyundai Chemical | 850 | 500 | 200 | 451 | 8 | 90 | 95 | 115 | 85 | 1980 | High
Daesan_LG_Chem | Daesan | LG Chem | 600 | 300 | 100 | 300 | 9 | 88 | 95 | 115 | 80 | 1995 | High
Ulsan_KPIC | Ulsan | Korea Petrochemical Ind. Co. | 900 | 400 | 150 | 560 | 8 | 85 | 90 | 112 | 70 | 1972 | High
Ulsan_SK_Innovation | Ulsan | SK Innovation | 500 | 300 | 100 | 250 | 7 | 80 | 90 | 112 | 65 | 1995 | Medium

## EmissionsTargets
Year | Target_MtCO2 | Pathway | Sector
2030 | 15.9022 | Linear | Petrochemicals
2035 | 13.096 | Linear | Petrochemicals
2040 | 9.3543 | Linear | Petrochemicals
2045 | 5.6125 | Linear | Petrochemicals
2050 | 3.7417 | Linear | Petrochemicals