## CI_Corrected
Product | Process | LNG_GJ_per_t | Byproduct_Gas_GJ_per_t | LPG_Propane_GJ_per_t | LPG_Butane_GJ_per_t | Fuel_Gas_Mix_GJ_per_t | Fuel_Oil_GJ_per_t | Diesel_GJ_per_t | Electricity_kWh_per_t | Naphtha_Feedstock_GJ_per_t | Naphtha_Thermal_GJ_per_t | Bio_Naphtha_Feedstock_GJ_per_t | Bio_Naphtha_Thermal_GJ_per_t
Ethylene | Naphtha Cracker | 4.4922 | 1.1231 | 0 | 0 | 5.6153 | 0 | 0 | 21.8139 | 134.85 | 105.4668 | 0 | 0
Propylene | Naphtha Cracker | 3.9341 | 1.2294 | 0 | 0 | 5.1635 | 0 | 0 | 48.8447 | 121.8 | 92.3547 | 0 | 0
Butadiene | Naphtha Cracker | 4.1655 | 1.1571 | 0 | 0 | 5.3226 | 0 | 0 | 102.1589 | 134.85 | 105.4668 | 0 | 0
Benzene | BTX Plant | 2.5406 | 0.63515 | 0 | 0 | 3.1757 | 0 | 0 | 9.3462 | 60.9 | 0 | 0 | 0
Toluene | BTX Plant | 3.3875 | 0.84687 | 0 | 0 | 4.2343 | 0 | 0 | 6.8539 | 60.9 | 0 | 0 | 0
Xylene | BTX Plant | 3.8109 | 0.95272 | 0 | 0 | 4.7636 | 0 | 0 | 194.8679 | 60.9 | 0 | 0 | 0
O-X | BTX Plant | 0 | 0 | 0 | 0 | 0 | 0 | 0 | 0.93462 | 60.9 | 0 | 0 | 0
M-X | BTX Plant | 0 | 0 | 0 | 0 | 0 | 0 | 0 | 0.93462 | 60.9 | 0 | 0 | 0
P-X | BTX Plant | 0 | 0 | 0 | 0 | 0 | 0 | 0 | 0 | 60.9 | 0 | 0 | 0
C-H | Naphtha Cracker | 0 | 0 | 0 | 0 | 0 | 0 | 0 | 0.80603 | 100 | 68.4109 | 0 | 0
SM | Utility | 0 | 0 | 0 | 0 | 0 | 0 | 0 | 1.1527 | 2.2 | 0 | 0 | 0
EDC | Utility | 0 | 0 | 0 | 0 | 0 | 0 | 0 | 1.1527 | 2.2 | 0 | 0 | 0
VCM | Utility | 0 | 0 | 0 | 0 | 0 | 0 | 0 | 1.1527 | 2.2 | 0 | 0 | 0
PC | Utility | 0 | 0 | 0 | 0 | 0 | 0 | 0 | 0.80603 | 2.2 | 0 | 0 | 0
LDPE | Utility | 0 | 0 | 0 | 0 | 0 | 0 | 0 | 1.9003 | 2.2 | 0 | 0 | 0
L-LDPE | Utility | 0 | 0 | 0 | 0 | 0 | 0 | 0 | 1.7541 | 2.2 | 0 | 0 | 0
HDPE | Utility | 0 | 0 | 0 | 0 | 0 | 0 | 0 | 1.5202 | 2.2 | 0 | 0 | 0
PP | Utility | 0 | 0 | 0 | 0 | 0 | 0 | 0 | 1.4252 | 2.2 | 0 | 0 | 0
PS | Utility | 0 | 0 | 0 | 0 | 0 | 0 | 0 | 2.2803 | 2.2 | 0 | 0 | 0
EPS | Utility | 0 | 0 | 0 | 0 | 0 | 0 | 0 | 1.1402 | 2.2 | 0 | 0 | 0
ABS | Utility | 0 | 0 | 0 | 0 | 0 | 0 | 0 | 1.1402 | 2.2 | 0 | 0 | 0
PVC | Utility | 0 | 0 | 0 | 0 | 0 | 0 | 0 | 1.1527 | 2.2 | 0 | 0 | 0
TPA | Utility | 0 | 0 | 0 | 0 | 0 | 0 | 0 | 0.80603 | 2.2 | 0 | 0 | 0
PIA | Utility | 0 | 0 | 0 | 0 | 0 | 0 | 0 | 0.80603 | 2.2 | 0 | 0 | 0
CPLM | Utility | 0 | 0 | 0 | 0 | 0 | 0 | 0 | 0.80603 | 2.2 | 0 | 0 | 0
DMT | Utility | 0 | 0 | 0 | 0 | 0 | 0 | 0 | 0.80603 | 2.2 | 0 | 0 | 0
EG | Utility | 0 | 0 | 0 | 0 | 0 | 0 | 0 | 0.80603 | 2.2 | 0 | 0 | 0
AN | Utility | 0 | 0 | 0 | 0 | 0 | 0 | 0 | 1.1527 | 2.2 | 0 | 0 | 0
SBR | Utility | 0 | 0 | 0 | 0 | 0 | 0 | 0 | 0.80603 | 2.2 | 0 | 0 | 0
S-SBR | Utility | 0 | 0 | 0 | 0 | 0 | 0 | 0 | 0.80603 | 2.2 | 0 | 0 | 0
SB-Latex | Utility | 0 | 0 | 0 | 0 | 0 | 0 | 0 | 0.80603 | 2.2 | 0 | 0 | 0
BR | Utility | 0 | 0 | 0 | 0 | 0 | 0 | 0 | 0.80603 | 2.2 | 0 | 0 | 0
NBR | Utility | 0 | 0 | 0 | 0 | 0 | 0 | 0 | 0.80603 | 2.2 | 0 | 0 | 0
NB-Latex | Utility | 0 | 0 | 0 | 0 | 0 | 0 | 0 | 0.80603 | 2.2 | 0 | 0 | 0
EPDM | Utility | 0 | 0 | 0 | 0 | 0 | 0 | 0 | 0.80603 | 2.2 | 0 | 0 | 0
Acetic Acid | Utility | 0 | 0 | 0 | 0 | 0 | 0 | 0 | 0.80603 | 2.2 | 0 | 0 | 0
Vinyl Acetate | Utility | 0 | 0 | 0 | 0 | 0 | 0 | 0 | 0.80603 | 2.2 | 0 | 0 | 0
Ethanol | Utility | 0 | 0 | 0 | 0 | 0 | 0 | 0 | 0.80603 | 2.2 | 0 | 0 | 0
Ethyl Acetate | Utility | 0 | 0 | 0 | 0 | 0 | 0 | 0 | 0.80603 | 2.2 | 0 | 0 | 0
Alkylbenzene | Utility | 0 | 0 | 0 | 0 | 0 | 0 | 0 | 0.80603 | 2.2 | 0 | 0 | 0
PA | Utility | 0 | 0 | 0 | 0 | 0 | 0 | 0 | 0.80603 | 2.2 | 0 | 0 | 0
MA | Utility | 0 | 0 | 0 | 0 | 0 | 0 | 0 | 0.80603 | 2.2 | 0 | 0 | 0
TDI | Utility | 0 | 0 | 0 | 0 | 0 | 0 | 0 | 0.80603 | 2.2 | 0 | 0 | 0
MDI | Utility | 0 | 0 | 0 | 0 | 0 | 0 | 0 | 0.80603 | 2.2 | 0 | 0 | 0
Phenol | Utility | 0 | 0 | 0 | 0 | 0 | 0 | 0 | 0.80603 | 2.2 | 0 | 0 | 0
Acetone | Utility | 0 | 0 | 0 | 0 | 0 | 0 | 0 | 0.80603 | 2.2 | 0 | 0 | 0
BPA | Utility | 0 | 0 | 0 | 0 | 0 | 0 | 0 | 0.80603 | 2.2 | 0 | 0 | 0
Epoxy Resin | Utility | 0 | 0 | 0 | 0 | 0 | 0 | 0 | 0.80603 | 2.2 | 0 | 0 | 0
Octanol | Utility | 0 | 0 | 0 | 0 | 0 | 0 | 0 | 0.80603 | 2.2 | 0 | 0 | 0
Butanol | Utility | 0 | 0 | 0 | 0 | 0 | 0 | 0 | 0.80603 | 2.2 | 0 | 0 | 0
PPG | Utility | 0 | 0 | 0 | 0 | 0 | 0 | 0 | 0.80603 | 2.2 | 0 | 0 | 0
MMA | Utility | 0 | 0 | 0 | 0 | 0 | 0 | 0 | 0.80603 | 2.2 | 0 | 0 | 0
PMMA | Utility | 0 | 0 | 0 | 0 | 0 | 0 | 0 | 1.1402 | 2.2 | 0 | 0 | 0
Carbon Black(CB) | Utility | 0 | 0 | 0 | 0 | 0 | 0 | 0 | 0.80603 | 2.2 | 0 | 0 | 0
Petroleum Resin | Utility | 0 | 0 | 0 | 0 | 0 | 0 | 0 | 0.80603 | 2.2 | 0 | 0 | 0

## CI2_Corrected
LPG_Propane_tCO2_per_GJ | LPG_Butane_tCO2_per_GJ | Fuel_Gas_Mix_tCO2_per_GJ | Fuel_Oil_tCO2_per_GJ | Diesel_tCO2_per_GJ | Electricity_tCO2_per_kWh | Naphtha_Feedstock_tCO2_per_GJ | Naphtha_Thermal_tCO2_per_GJ | Bio_Naphtha_Feedstock_tCO2_per_GJ | Bio_Naphtha_Thermal_tCO2_per_GJ | LNG_tCO2_per_GJ | Byproduct_Gas_tCO2_per_GJ
0.0149 | 0.0149 | 0.0149 | 0.0149 | 0.0149 | 0.0045 | 0.0043121 | 0.0149 | 0.0031034 | 0.0031034 | 0.0149 | 0.0149
0.0149 | 0.0149 | 0.0149 | 0.0149 | 0.0149 | 0.0045 | 0.02069 | 0.0149 | 0.0031034 | 0.0031034 | 0.0149 | 0.0149
0.0149 | 0.0149 | 0.0149 | 0.0149 | 0.0149 | 0.0045 | 0.02069 | 0.0149 | 0.0031034 | 0.0031034 | 0.0149 | 0.0149
0.0149 | 0.0149 | 0.0149 | 0.0149 | 0.0149 | 0.0045 | 0.02069 | 0.0149 | 0.0031034 | 0.0031034 | 0.0149 | 0.0149
0.0149 | 0.0149 | 0.0149 | 0.0149 | 0.0149 | 0.0045 | 0.02069 | 0.0149 | 0.0031034 | 0.0031034 | 0.0149 | 0.0149
0.0149 | 0.0149 | 0.0149 | 0.0149 | 0.0149 | 0.0045 | 0.02069 | 0.0149 | 0.0031034 | 0.0031034 | 0.0149 | 0.0149
0.0149 | 0.0149 | 0.0149 | 0.0149 | 0.0149 | 0.0045 | 0.02069 | 0.0149 | 0.0031034 | 0.0031034 | 0.0149 | 0.0149
0.0149 | 0.0149 | 0.0149 | 0.0149 | 0.0149 | 0.0045 | 0.02069 | 0.0149 | 0.0031034 | 0.0031034 | 0.0149 | 0.0149
0.0149 | 0.0149 | 0.0149 | 0.0149 | 0.0149 | 0.0045 | 0.02069 | 0.0149 | 0.0031034 | 0.0031034 | 0.0149 | 0.0149

## MACC_Template_Corrected
TechID | TechName | Cost_USD_per_tCO2 | Abatement_Potential_MtCO2_per_year | TRL | Commercial_Year | Notes | Cumulative_Abatement_MtCO2_per_year
EE_UTL | Utility System Energy Efficiency | -85 | 17.5337 | 9 | 2025 | High potential in steam systems, motors, cogeneration | 17.5337
EE_BTX | BTX Plant Energy Efficiency | -65 | 12.1397 | 9 | 2025 | Moderate heat recovery potential | 29.6734
EE_NCC | Naphtha Cracker Energy Efficiency | -50 | 22.3266 | 9 | 2025 | Limited by high-temperature process constraints | 52
HP_001 | Low-Medium Temperature Heat Pumps | 10 | 6.5 | 8 | 2025 | Heat pumps for temperatures up to 120°C | 58.5
RE_003 | Wind Power Purchase Agreements | 40 | 12 | 9 | 2025 | Long-term renewable electricity contracts | 70.5
RE_002 | Industrial Solar PV Systems | 55 | 8.5 | 9 | 2025 | On-site solar electricity generation | 79
RE_001 | Solar Thermal for Process Heat | 100 | 3.5 | 8 | 2026 | For temperatures 80-250°C: polymerization, separation, drying | 82.5
ES_001 | Battery Energy Storage Systems | 140 | 2.8 | 8 | 2027 | Grid stabilization and renewable integration | 85.3
TPA_001 | Process Intensification | 171 | 1.04 | 8 | 2027 | Original technology: Intensified oxidation process | 86.34
HP_002 | High-Temperature Heat Pumps | 175 | 4.2 | 7 | 2028 | Heat pumps for 120-200°C: distillation, evaporation | 90.54
PE_002 | Heat Integration & Recovery | 209 | 2.6 | 9 | 2025 | Original technology: Heat recovery and process integration | 93.14
ETH_003 | Bio-ethylene (Ethanol dehydration) | 254 | 7.8 | 9 | 2025 | Original technology: Sustainable ethanol feedstock | 100.94
PROP_002 | Bio-propylene (Renewable propane) | 264 | 6.24 | 7 | 2029 | Original technology: Renewable propane feedstock | 107.18
TECH_024 | Bio-Naphtha Feedstock Substitution | 272 | 24.8 | 5 | 2027 | Bio-naphtha substitution for conventional naphtha feedstock - 85% emission reduction | 131.98
ETH_004 | Methanol-to-Olefins (MTO) | 359 | 7.8 | 9 | 2025 | Original technology: Alternative route via methanol | 139.78
PE_001 | Advanced Catalyst (Lower Temperature) | 361 | 2.6 | 8 | 2026 | Original technology: Lower temperature polymerization | 142.38
PROP_001 | Electric Propane Dehydrogenation (ePDH) | 388 | 6.24 | 6 | 2028 | Original technology: Electric heating for endothermic PDH reaction | 148.62
PP_001 | Electric Heating Polymerization | 405 | 2.08 | 6 | 2029 | Original technology: Electric heating replaces steam | 150.7
H2_001 | Green Hydrogen Boilers | 503 | 13 | 6 | 2030 | Original technology: H2 combustion for process heating | 163.7
PX_001 | Bio-based p-Xylene | 520 | 1.56 | 4 | 2037 | Original technology: Biosynthetic p-xylene pathway | 165.26
ETH_001 | Electric Steam Cracking | 579 | 7.8 | 7 | 2027 | Original technology: Electric heating replaces fuel gas in cracker furnace | 173.06
ETH_002 | Green H2 Steam Cracking | 795 | 7.8 | 6 | 2030 | Original technology: Hydrogen combustion replaces natural gas in furnaces | 180.86
BTX_001 | Electric Reforming | 1167 | 4.16 | 5 | 2032 | Original technology: Electric heating for reforming reactions | 185.02
BTX_002 | Bio-aromatics (Lignin) | 1594 | 4.16 | 4 | 2035 | Original technology: Lignin-to-aromatics conversion | 189.18

## TechOptions_Corrected
TechID | TechName | Product | ProcessType | EnergyCarrier | MaxPenetration | RampUpSharePerYear | StartYear_Commercial | Notes
EE_NCC | Naphtha Cracker Energy Efficiency | Ethylene | Efficiency | Mixed | 0.1 | 0.1 | 2025 | Limited by high-temperature process constraints
EE_BTX | BTX Plant Energy Efficiency | Benzene | Efficiency | Mixed | 0.2 | 0.12 | 2025 | Moderate heat recovery potential
EE_UTL | Utility System Energy Efficiency | All_Products | Efficiency | Mixed | 0.35 | 0.2 | 2025 | High potential in steam systems, motors, cogeneration
RE_001 | Solar Thermal for Process Heat | All_Products | Renewable | Solar | 0.25 | 0.08 | 2026 | For temperatures 80-250°C: polymerization, separation, drying
RE_002 | Industrial Solar PV Systems | All_Products | Renewable | Solar | 0.4 | 0.12 | 2025 | On-site solar electricity generation
RE_003 | Wind Power Purchase Agreements | All_Products | Renewable | Wind | 0.6 | 0.15 | 2025 | Long-term renewable electricity contracts
HP_002 | High-Temperature Heat Pumps | All_Products | Electrification | Electricity | 0.3 | 0.1 | 2028 | Heat pumps for 120-200°C: distillation, evaporation
ES_001 | Battery Energy Storage Systems | All_Products | Infrastructure | Electricity | 0.2 | 0.08 | 2027 | Grid stabilization and renewable integration
HP_001 | Low-Medium Temperature Heat Pumps | All_Products | Electrification | Electricity | 0.5 | 0.12 | 2025 | Heat pumps for temperatures up to 120°C
ETH_001 | Electric Steam Cracking | Ethylene | Alternative | Electricity | 0.8 | 0.05 | 2027 | Original technology: Electric heating replaces fuel gas in cracker furnace
ETH_002 | Green H2 Steam Cracking | Ethylene | Alternative | Hydrogen | 0.7 | 0.04 | 2030 | Original technology: Hydrogen combustion replaces natural gas in furnaces
ETH_003 | Bio-ethylene (Ethanol dehydration) | Ethylene | Alternative | Biomass | 0.15 | 0.02 | 2025 | Original technology: Sustainable ethanol feedstock
ETH_004 | Methanol-to-Olefins (MTO) | Ethylene | Alternative | Natural Gas | 0.6 | 0.08 | 2025 | Original technology: Alternative route via methanol
PROP_001 | Electric Propane Dehydrogenation (ePDH) | Propylene | Alternative | Electricity | 0.7 | 0.05 | 2028 | Original technology: Electric heating for endothermic PDH reaction
PROP_002 | Bio-propylene (Renewable propane) | Propylene | Alternative | Biomass | 0.2 | 0.03 | 2029 | Original technology: Renewable propane feedstock
BTX_001 | Electric Reforming | Benzene | Alternative | Electricity | 0.6 | 0.04 | 2032 | Original technology: Electric heating for reforming reactions
BTX_002 | Bio-aromatics (Lignin) | Benzene | Alternative | Biomass | 0.25 | 0.02 | 2035 | Original technology: Lignin-to-aromatics conversion
PE_001 | Advanced Catalyst (Lower Temperature) | HDPE | Alternative | Natural Gas | 0.9 | 0.1 | 2026 | Original technology: Lower temperature polymerization
PE_002 | Heat Integration & Recovery | LDPE | Alternative | Natural Gas | 0.8 | 0.15 | 2025 | Original technology: Heat recovery and process integration
PP_001 | Electric Heating Polymerization | PP | Alternative | Electricity | 0.7 | 0.06 | 2029 | Original technology: Electric heating replaces steam
PX_001 | Bio-based p-Xylene | P-X | Alternative | Biomass | 0.3 | 0.02 | 2037 | Original technology: Biosynthetic p-xylene pathway
TPA_001 | Process Intensification | TPA | Alternative | Natural Gas | 0.8 | 0.12 | 2027 | Original technology: Intensified oxidation process
H2_001 | Green Hydrogen Boilers | All_Products | Alternative | Hydrogen | 0.8 | 0.06 | 2030 | Original technology: H2 combustion for process heating
TECH_024 | Bio-Naphtha Feedstock Substitution | Naphtha Feedstock | Alternative | Bio-Naphtha | 0.4 | 0.03 | 2027 | Bio-naphtha substitution - supply constrained, 85% emission reduction

## Naphtha_Emission_Breakdown
Emission_Source | Description | Emission_Factor_tCO2_per_tonne | Share_of_Total_% | Source_Reference | Applicable_to
Extraction_and_Production | Upstream oil extraction, refining, naphtha production | 0.45 | 50 | IEA Oil & Gas Methane Tracker 2023 | All naphtha applications
Indirect_Emissions | Indirect emissions from energy use in production | 0.25 | 27.8 | IPCC AR6 Working Group 3 | All naphtha applications
Methane_Leaks | Upstream methane leakage (GWP100 basis) | 0.12 | 13.3 | EPA GHG Inventory 2023 | All naphtha applications
Transportation | Transportation via pipeline, tanker, truck | 0.08 | 8.9 | IMO Fourth GHG Study 2020 | All naphtha applications
TOTAL_EXTERNAL_GHG | Total external GHG factor for conventional naphtha | 0.9 | 100 | Comprehensive lifecycle analysis | Conventional naphtha baseline

## source_Original
products | process | upstream | company | location | year | capacity_1000_t
Ethylene | Naphtha Cracker | - | Lotte Chemical | Daesan | 1991 | 1100
Ethylene | Naphtha Cracker | - | HD Hyundai Chemical | Daesan | 2021 | 850
Ethylene | Naphtha Cracker | - | LG Chem | Daesan | 1991 | 1300
Ethylene | Naphtha Cracker | - | Hanwha TotalEnergies | Daesan | 1991 | 1525
Ethylene | Naphtha Cracker | - | Lotte Chemical | Yeosu | 1992 | 1230
Ethylene | Naphtha Cracker | - | LG Chem | Yeosu | 2021 | 1030
Ethylene | Naphtha Cracker | - | Yeochon NCC | Yeosu | 1979 | 2285
Ethylene | Naphtha Cracker | - | GS Caltex | Yeosu | 2021 | 900
Ethylene | Naphtha Cracker | - | Daehan Oil Chemical | Onsan | 1991 | 900
Ethylene | Naphtha Cracker | - | S-Oil | Onsan | 2018 | 182
Ethylene | Naphtha Cracker | - | SK Geocentric | Ulsan | 1989 | 660
Propylene | Naphtha Cracker | - | Lotte Chemical | Daesan | 1997 | 550
Propylene | Naphtha Cracker | - | HDHyundai Oilbank | Daesan | 2011 | 420
Propylene | Naphtha Cracker | - | HD Hyundai Chemical | Daesan | 2021 | 451
Propylene | Naphtha Cracker | - | LG Chem | Daesan | 1991 | 680
Propylene | Naphtha Cracker | - | Hanwha TotalEnergies | Daesan | 1991 | 1064
Propylene | Naphtha Cracker | - | Lotte Chemical | Yeosu | 1992 | 641
Propylene | Naphtha Cracker | - | LG Chem | Yeosu | 2021 | 1300
Propylene | Naphtha Cracker | - | Yeochon NCC | Yeosu | 1979 | 1289
Propylene | Naphtha Cracker | - | GS Caltex | Yeosu | 2021 | 970
Propylene | Naphtha Cracker | - | Daehan Oil Chemical | Onsan | 1991 | 560
Propylene | Naphtha Cracker | - | S-Oil | Onsan | 2018 | 840
Propylene | Naphtha Cracker | - | SK Advanced | Ulsan | 2016 | 600
Propylene | Naphtha Cracker | - | SK Energy | Ulsan | 1996 | 620
Propylene | Naphtha Cracker | - | SK Geocentric | Ulsan | 1989 | 380
Propylene | Naphtha Cracker | - | Taekwang Industrial | Ulsan | 1997 | 300
Propylene | Naphtha Cracker | - | Hyosung Chemical | Ulsan | 1991 | 500
Butadiene | Naphtha Cracker | - | Lotte Chemical | Daesan | 1997 | 190
Butadiene | Naphtha Cracker | - | HD Hyundai Chemical | Daesan | 2021 | 163
Butadiene | Naphtha Cracker | - | LG Chem | Daesan | 1991 | 200
Butadiene | Naphtha Cracker | - | Hanwha TotalEnergies | Daesan | 1991 | 150
Butadiene | Naphtha Cracker | - | Kumho Petrochemical | Yeosu | 1992 | 147
Butadiene | Naphtha Cracker | - | Lotte GS Chemical | Yeosu | 2022 | 130
Butadiene | Naphtha Cracker | - | Lotte Chemical | Yeosu | 2011 | 160
Butadiene | Naphtha Cracker | - | LG Chem | Yeosu | 1991 | 306
Butadiene | Naphtha Cracker | - | Yeochon NCC | Yeosu | 1992 | 378
Butadiene | Naphtha Cracker | - | Kumho Petrochemical | Ulsan | 1979 | 90
Butadiene | Naphtha Cracker | - | Daehan Oil Chemical | Ulsan | 2023 | 146
Butadiene | Naphtha Cracker | - | SK Geocentric | Ulsan | 1989 | 130
Benzene | BTX Plant | - | OCI | Gwangyang | 1995 | 200
Benzene | BTX Plant | - | Lotte Chemical | Daesan | 2011 | 240
Benzene | BTX Plant | - | HD Hyundai Chemical | Daesan | 2016 | 410
Benzene | BTX Plant | - | HDHyundai Oilbank | Daesan | 1997 | 338
Benzene | BTX Plant | - | LG Chem | Daesan | 1991 | 270
Benzene | BTX Plant | - | Hanwha TotalEnergies | Daesan | 1991 | 1267
Benzene | BTX Plant | - | Lotte Chemical | Yeosu | 1992 | 235
Benzene | BTX Plant | - | LG Chem | Yeosu | 1992 | 630
Benzene | BTX Plant | - | Yeochon NCC | Yeosu | 1979 | 457
Benzene | BTX Plant | - | GS Caltex | Yeosu | 1990 | 930
Benzene | BTX Plant | - | Daehan Oil Chemical | Onsan | 2008 | 210
Benzene | BTX Plant | - | S-Oil | Onsan | 1991 | 672
Benzene | BTX Plant | - | Lotte Chemical | Ulsan | 1986 | 110
Benzene | BTX Plant | - | SK Geocentric | Ulsan | 1972 | 603
Benzene | BTX Plant | - | Ulsan Aromatics | Ulsan | 2014 | 600
Benzene | BTX Plant | - | SK Incheon Petrochemical | Incheon | 2006 | 600
Toluene | BTX Plant | - | OCI | Gwangyang | 1995 | 40
Toluene | BTX Plant | - | Lotte Chemical | Daesan | 2011 | 120
Toluene | BTX Plant | - | LG Chem | Daesan | 2011 | 100
Toluene | BTX Plant | - | Lotte Chemical | Yeosu | 1992 | 220
Toluene | BTX Plant | - | LG Chem | Yeosu | 1992 | 112
Toluene | BTX Plant | - | Yeochon NCC | Yeosu | 1979 | 282
Toluene | BTX Plant | - | GS Caltex | Yeosu | 1990 | 170
Toluene | BTX Plant | - | Daehan Oil Chemical | Onsan | 2008 | 78
Toluene | BTX Plant | - | S-Oil | Onsan | 1991 | 300
Toluene | BTX Plant | - | SK Geocentric | Ulsan | 2070 | 1506
Xylene | BTX Plant | - | Lotte Chemical | Daesan | 2011 | 60
Xylene | BTX Plant | - | HD Hyundai Chemical | Daesan | 2016 | 1350
Xylene | BTX Plant | - | LG Chem | Daesan | 2011 | 0
Xylene | BTX Plant | - | Lotte Chemical | Yeosu | 1992 | 79
Xylene | BTX Plant | - | LG Chem | Yeosu | 1992 | 60
Xylene | BTX Plant | - | Yeochon NCC | Yeosu | 1979 | 204
Xylene | BTX Plant | - | GS Caltex | Yeosu | 1990 | 350
Xylene | BTX Plant | - | Daehan Oil Chemical | Onsan | 2008 | 47
Xylene | BTX Plant | - | S-Oil | Onsan | 1991 | 450
Xylene | BTX Plant | - | SK Geocentric | Ulsan | 2070 | 894
O-X | BTX Plant | Xylene | Lotte Chemical | Ulsan | 1980 | 210
O-X | BTX Plant | Xylene | SK Geocentric | Ulsan | 1990 | 200
M-X | BTX Plant | Xylene | Lotte Chemical | Ulsan | 1998 | 360
P-X | BTX Plant | Xylene | HDHyundai Oilbank | Daesan | 1997 | 1460
P-X | BTX Plant | Xylene | Hanwha TotalEnergies | Daesan | 1997 | 2000
P-X | BTX Plant | Xylene | GS Caltex | Yeosu | 1990 | 1350
P-X | BTX Plant | Xylene | S-Oil | Onsan | 1997 | 1900
P-X | BTX Plant | Xylene | Lotte Chemical | Ulsan | 1980 | 750
P-X | BTX Plant | Xylene | SK Geocentric | Ulsan | 1990 | 830
P-X | BTX Plant | Xylene | Ulsan Aromatics | Ulsan | 2014 | 1000
P-X | BTX Plant | Xylene | SK Incheon Petrochemical | Incheon | 2014 | 1500
C-H | Naphtha Cracker | - | SK Geocentric | Ulsan | 1974 | 160
C-H | Naphtha Cracker | - | Caprolactam | Ulsan | 2000 | 190
SM | Utility | Benzene, Ethylene | Lotte Chemical | Daesan | 2005 | 350
SM | Utility | Benzene, Ethylene | LG Chem | Daesan | 2006 | 577
SM | Utility | Benzene, Ethylene | Hanwha TotalEnergies | Daesan | 1991 | 1071
SM | Utility | Benzene, Ethylene | Yeochon NCC | Yeosu | 1986 | 351
SM | Utility | Benzene, Ethylene | SKpicglobal | Ulsan | 1990 | 400
EDC | Utility | Ethylene | LG Chem | Yeosu | 1996 | 810
EDC | Utility | Ethylene | Hanwha Solutions | Yeosu | 1980 | 1586
EDC | Utility | Ethylene | Hanwha Solutions | Ulsan | 1991 | 385
VCM | Utility | EDC | LG Chem | Daesan | 1997 | 230
VCM | Utility | EDC | LG Chem | Yeosu | 1990 | 720
VCM | Utility | EDC | Hanwha Solutions | Yeosu | 1979 | 583
VCM | Utility | EDC | Hanwha Solutions | Ulsan | 1972 | 264
PC | Utility | BPA | Lotte Chemical | Yeosu | 2008 | 480
PC | Utility | BPA | LG Chem | Yeosu | 2001 | 170
PC | Utility | BPA | Samyang Chemical | Jeonju | 1999 | 120
LDPE | Utility | Ethylene | HD Hyundai Chemical | Daesan | 2021 | 300
LDPE | Utility | Ethylene | LG Chem | Daesan | 2006 | 280
LDPE | Utility | Ethylene | Hanwha TotalEnergies | Daesan | 1991 | 435
LDPE | Utility | Ethylene | LG Chem | Yeosu | 1990 | 180
LDPE | Utility | Ethylene | Hanwha Solutions | Yeosu | 1979 | 337
LDPE | Utility | Ethylene | Lotte Chemical | Ulsan | 1972 | 120
LDPE | Utility | Ethylene | Lotte Chemical | Daesan | 2005 | 500
L-LDPE | Utility | Ethylene | LG Chem | Daesan | 2006 | 125
L-LDPE | Utility | Ethylene | Hanwha TotalEnergies | Daesan | 2004 | 530
L-LDPE | Utility | Ethylene | DL Chemical | Yeosu | 2010 | 10
L-LDPE | Utility | Ethylene | Lotte Chemical | Yeosu | 2019 | 600
L-LDPE | Utility | Ethylene | LG Chem | Yeosu | 2021 | 425
L-LDPE | Utility | Ethylene | Hanwha Solutions | Yeosu | 1986 | 288
L-LDPE | Utility | Ethylene | SSNC | Ulsan | 2015 | 180
L-LDPE | Utility | Ethylene | SK Geocentric | Ulsan | 1990 | 550
HDPE | Utility | Ethylene | HD Hyundai Chemical | Daesan | 2021 | 575
HDPE | Utility | Ethylene | Hanwha TotalEnergies | Daesan | 1991 | 180
HDPE | Utility | Ethylene | DL Chemical | Yeosu | 1980 | 630
HDPE | Utility | Ethylene | Lotte Chemical | Yeosu | 1992 | 360
HDPE | Utility | Ethylene | LG Chem | Yeosu | 1992 | 500
HDPE | Utility | Ethylene | GS Caltex | Yeosu | 2021 | 650
HDPE | Utility | Ethylene | Daehan Oil Chemical | Onsan | 1976 | 210
HDPE | Utility | Ethylene | SK Geocentric | Ulsan | 1990 | 490
PP | Utility | Propylene | Lotte Chemical | Daesan | 2005 | 500
PP | Utility | Propylene | HD Hyundai Chemical | Daesan | 2021 | 380
PP | Utility | Propylene | LG Chem | Daesan | 2006 | 1117
PP | Utility | Propylene | Hanwha TotalEnergies | Daesan | 1991 | 600
PP | Utility | Propylene | Lotte Chemical | Yeosu | 1979 | 180
PP | Utility | Propylene | GS Caltex | Yeosu | 1987 | 730
PP | Utility | Propylene | Poly Mirae | Yeosu | 1993 | 405
PP | Utility | Propylene | S-Oil | Onsan | 2018 | 550
PP | Utility | Propylene | Daehan Oil Chemical | Onsan | 1976 | 432
PP | Utility | Propylene | SK Geocentric | Ulsan | 1990 | 400
PP | Utility | Propylene | Ulsan PP | Ulsan | 2021 | 600
PP | Utility | Propylene | Hyosung Chemical | Ulsan | 1991 | 0
PS | Utility | SM | LG Chem | Yeosu | 1984 | 40
PS | Utility | SM | Kumho Petrochemical | Ulsan | 1973 | 265
PS | Utility | SM | HDC Hyundai EP | Ulsan | 1989 | 148
PS | Utility | SM | Korea INEOS Styrolution | Ulsan | 1985 | 266
EPS | Utility | PS | SH Energy Chemical | Gunsan | 1973 | 100
EPS | Utility | PS | Lotte Chemical | Yeosu | 1989 | 90
EPS | Utility | PS | LG Chem | Yeosu | 1984 | 90
EPS | Utility | PS | Kumho Petrochemical | Ulsan | 1973 | 80
EPS | Utility | PS | HDC Hyundai EP | Ulsan | 1989 | 80
EPS | Utility | PS | BASF Korea | Ulsan | 1982 | 85
ABS | Utility | SM, Butadiene, AN | Lotte Chemical | Yeosu | 1989 | 757
ABS | Utility | SM, Butadiene, AN | LG Chem | Yeosu | 1978 | 1030
ABS | Utility | SM, Butadiene, AN | Kumho Petrochemical | Ulsan | 1973 | 290
ABS | Utility | SM, Butadiene, AN | Korea INEOS Styrolution | Ulsan | 1990 | 276
PVC | Utility | VCM | LG Chem | Daesan | 1998 | 240
PVC | Utility | VCM | LG Chem | Yeosu | 1976 | 450
PVC | Utility | VCM | Hanwha Solutions | Yeosu | 1990 | 480
PVC | Utility | VCM | Hanwha Solutions | Ulsan | 2066 | 330
TPA | Utility | P-X | Hanwha Impact | Daesan | 1997 | 700
TPA | Utility | P-X | Samnam Petrochemical | Yeosu | 1990 | 1500
TPA | Utility | P-X | Lotte Chemical | Ulsan | 1990 | 0
TPA | Utility | P-X | Hanwha Impact | Ulsan | 1995 | 1300
TPA | Utility | P-X | Taekwang Industrial | Ulsan | 1980 | 1000
TPA | Utility | P-X | Hyosung Chemical | Ulsan | 1997 | 420
PIA | Utility | M-X | Lotte Chemical | Ulsan | 1998 | 0
CPLM | Utility | - | Caprolactam | Ulsan | 1974 | 270
DMT | Utility | P-X | SK Chemical | Ulsan | 1989 | 160
EG | Utility | Ethylene | Lotte Chemical | Daesan | 2005 | 730
EG | Utility | Ethylene | LG Chem | Daesan | 2006 | 0
EG | Utility | Ethylene | Hanwha TotalEnergies | Daesan | 1991 | 218
EG | Utility | Ethylene | Lotte Chemical | Yeosu | 1979 | 400
EG | Utility | Ethylene | Daehan Oil Chemical | Ulsan | 2014 | 200
AN | Utility | Propylene | Dongseo Petrochemical | Ulsan | 1972 | 602
AN | Utility | Propylene | Taekwang Industrial | Ulsan | 1997 | 290
SBR | Utility | Butadiene, Styrene | LG Chem | Daesan | 1996 | 80
SBR | Utility | Butadiene, Styrene | Kumho Petrochemical | Ulsan | 1973 | 183
S-SBR | Utility | Butadiene, Styrene | LG Chem | Daesan | 2012 | 80
S-SBR | Utility | Butadiene, Styrene | Kumho Petrochemical | Yeosu | 2012 | 123
S-SBR | Utility | Butadiene, Styrene | Lotte Versalis Elastomers | Yeosu | 2018 | 100
SB-Latex | Utility | SBR | LG Chem | Daesan | 1996 | 20
SB-Latex | Utility | SBR | Kumho Petrochemical | Ulsan | 1983 | 85
SB-Latex | Utility | SBR | Korea Trinseo | Ulsan | 1990 | 43
SB-Latex | Utility | SBR | Hansol Chemical | Jeonju | 1996 | 60
BR | Utility | Butadiene | LG Chem | Daesan | 1996 | 220
BR | Utility | Butadiene | Kumho Petrochemical | Yeosu | 1980 | 275
NBR | Utility | Butadiene, AN | LG Chem | Daesan | 1996 | 65
NBR | Utility | Butadiene, AN | Kumho Petrochemical | Ulsan | 1987 | 92
NB-Latex | Utility | NBR | LG Chem | Yeosu | 2008 | 205
NB-Latex | Utility | NBR | Kumho Petrochemical | Ulsan | 2012 | 946
NB-Latex | Utility | NBR | Hansol Chemical | Jeonju | 2021 | 28
EPDM | Utility | Ethylene, Propylene | Kumho Polychem | Yeosu | 1987 | 310
EPDM | Utility | Ethylene, Propylene | Lotte Versalis Elastomers | Yeosu | 2018 | 96
Acetic Acid | Utility | - | Lotte INEOS Chemical | Ulsan | 1991 | 710
Vinyl Acetate | Utility | Acetic Acid, Ethylene | Lotte INEOS Chemical | Ulsan | 1996 | 460
Ethanol | Utility | Ethylene | Korea Alcohol Industrial | Ulsan | 1974 | 70
Ethyl Acetate | Utility | Acetic Acid, Ethanol | Korea Alcohol Industrial | Ulsan | 1989 | 123
Alkylbenzene | Utility | - | ISU Chemical | Ulsan | 1973 | 180
PA | Utility | CPLM | LG Chem | Yeosu | 1992 | 0
PA | Utility | CPLM | Aekyung Chemical | Ulsan | 1972 | 210
PA | Utility | CPLM | Hanwha Solutions | Ulsan | 1997 | 0
PA | Utility | CPLM | OCI | Pohang | 1983 | 60
MA | Utility | Benzene | Aekyung Chemical | Ulsan | 1988 | 8
MA | Utility | Benzene | Yongsan Chemical | Ulsan | 1976 | 38
MA | Utility | Benzene | Korea PTG | Ulsan | 1992 | 30
MA | Utility | Benzene | Hanwha Solutions | Ulsan | 1998 | 0
TDI | Utility | - | OCI | Gunsan | 1990 | 50
TDI | Utility | - | BASF Korea | Yeosu | 1988 | 160
TDI | Utility | - | Hanwha Solutions | Yeosu | 1981 | 150
MDI | Utility | - | Downing Chemical | Yeosu | 2018 | 30
MDI | Utility | - | Kumho Mitsui Chemical | Yeosu | 1992 | 610
MDI | Utility | - | BASF Korea | Yeosu | 1992 | 250
Phenol | Utility | Benzene | LG Chem | Daesan | 2013 | 360
Phenol | Utility | Benzene | Kumho P&B Chemical | Yeosu | 1980 | 680
Phenol | Utility | Benzene | LG Chem | Yeosu | 2005 | 350
Acetone | Utility | - | LG Chem | Daesan | 2013 | 225
Acetone | Utility | - | Kumho P&B Chemical | Yeosu | 1980 | 420
Acetone | Utility | - | LG Chem | Yeosu | 2005 | 210
BPA | Utility | Phenol, Acetone | Samyang Innochem | Gunsan | 2012 | 180
BPA | Utility | Phenol, Acetone | LG Chem | Daesan | 2013 | 165
BPA | Utility | Phenol, 아сеton | Kumho P&B Chemical | Yeosu | 1991 | 450
BPA | Utility | Phenol, Acetone | LG Chem | Yeosu | 2005 | 330
Epoxy Resin | Utility | BPA | Bluecube Chemical | Gumi | 1990 | 52
Epoxy Resin | Utility | BPA | Kolon Industries | Gimcheon | 2007 | 0
Epoxy Resin | Utility | BPA | Kukdo Chemical | Busan/Iksan/Siheung | 1973 | 530
Epoxy Resin | Utility | BPA | Kumho P&B Chemical | Yeosu | 2019 | 338
Octanol | Utility | - | LG Chem | Naju | 1982 | 125
Octanol | Utility | - | LG Chem | Yeosu | 1996 | 0
Octanol | Utility | - | Hanwha Solutions | Yeosu | 1997 | 152
Butanol | Utility | - | LG Chem | Naju | 1982 | 55
Butanol | Utility | - | Hanwha Solutions | Yeosu | 1997 | 12
PPG | Utility | Propylene | Kumho Petrochemical | Yeosu | 1997 | 152
PPG | Utility | Propylene | PU Core | Ulsan | 1988 | 220
PPG | Utility | Propylene | KPX Chemical | Ulsan | 1990 | 298
PPG | Utility | Propylene | BASF Korea | Ulsan | 1975 | 119
MMA | Utility | - | Lotte MCC | Daesan | 1995 | 90
MMA | Utility | - | Lotte MCC | Yeosu | 2009 | 97
MMA | Utility | - | Lotte Chemical | Yeosu | 2013 | 50
MMA | Utility | - | LXMMA | Yeosu | 2001 | 260
PMMA | Utility | MMA | Lotte MCC | Yeosu | 2008 | 110
PMMA | Utility | MMA | LXMMA | Yeosu | 1991 | 120
PMMA | Utility | MMA | Arkema | 진해 | 1999 | 100
Carbon Black(CB) | Utility | - | OCI | Gwangyang | 1992 | 150
Carbon Black(CB) | Utility | - | HD Hyundai OCI | Daesan | 2018 | 136
Carbon Black(CB) | Utility | - | Birla Carbon Korea | Yeosu | 1996 | 193
Carbon Black(CB) | Utility | - | Orion Engineered Carbons | Yeosu | 1979 | 170
Carbon Black(CB) | Utility | - | OCI | Pohang | 1981 | 40
Petroleum Resin | Utility | - | Kolon Industries | Daesan | 2014 | 87
Petroleum Resin | Utility | - | Kolon Industries | Yeosu | 2004 | 50
Petroleum Resin | Utility | - | Hanwha Solutions | Yeosu | 2019 | 86
Petroleum Resin | Utility | - | Kolon Industries | Ulsan | 1978 | 0

## utilities_Original
Product | Assumed main process route | Process energy (GJ/t) | Estimated electricity (kWh/t) | Notes | Primary sources | Confidence
O-X | BTX extraction + fractionation (o-xylene cut) | 3.5 | 72 | LBNL Table 4.6 BTX=2.92 GJ/t; + est. fractionation | LBNL 2008; engineering estimate | Medium
M-X | BTX extraction + fractionation (m-xylene cut) | 3.5 | 72 | LBNL Table 4.6 BTX=2.92 GJ/t; + est. fractionation | LBNL 2008; engineering estimate | Medium
P-X | BTX extraction + isomerization & crystallization for p-xylene | 10 | 257 | Industry typical; user baseline ~10 GJ/t; BTX base=2.92 GJ/t | LBNL 2008; industry estimate | Medium
C-H | Cyclohexane via benzene hydrogenation | 3 | 46 | Hydrogenation + distillation energy | engineering estimate | Low
SM | Styrene via ethylbenzene dehydrogenation | 8.79 | 136 | LBNL Table 4.6: 3,777 Btu/lb | LBNL 2008 | High
EDC | EDC from direct chlorination + oxychlorination (mixed) | 5 | 77 | Energy similar order to VCM pyrolysis block | engineering estimate | Low
VCM | EDC pyrolysis to VCM + HCl recycle | 4.9 | 76 | LBNL Table 4.6: Vinyl chloride 2,103 Btu/lb | LBNL 2008 | High
PC | Polycarbonate (PC), PC via phosgene/DPC routes (mix) | 12 | 370 | Polymerization + finishing | PlasticsEurope PC eco-profile (qualitative); engineering estimate | Low
LDPE | High-pressure polymerization (autoclave/tubular) | 10.9 | 672 | ACC 2020 LDPE LCA: virgin plant energy 10.9 GJ/t; compressors dominate | ACC 2020 LDPE LCI | High
L-LDPE | Gas-phase fluidized bed polymerization | 3.65 | 169 | ACC 2020 LLDPE LCA: virgin plant energy 3.65 GJ/t | ACC 2020 LLDPE LCI | High
HDPE | Slurry loop / gas-phase polymerization | 5.61 | 381 | ACC 2020 HDPE LCA: virgin plant energy 5.61 GJ/t; ~2/3 for electricity | ACC 2020 HDPE LCI | High
PP | Bulk slurry / gas-phase polymerization | 4.33 | 223 | ACC 2021 PP LCA: virgin plant energy 4.33 GJ/t | ACC 2021 PP LCI | High
PS | GPPS polymerization | 2.49 | 115 | ACC 2021 GPPS LCA: plant energy 2.49 GJ/t | ACC 2021 GPPS LCI | High
EPS | Expandable PS bead (PS polymerization + pentane impregnation) | 3 | 139 | PS base 2.49 GJ/t + bead impregnation | ACC GPPS + industry estimate | Medium
ABS | ABS (emulsion/bulk) polymerization | 4.5 | 231 | ABS LCA 2022 indicates high cradle energy; plant gate estimated ~4–6 GJ/t | ACC 2022 ABS LCI (qualitative) | Medium
PVC | Suspension PVC polymerization | 3.4 | 140 | LBNL Table 4.6: PVC 1,463 Btu/lb -> 3.40 GJ/t | LBNL 2008 | High
TPA | Purified Terephthalic Acid (PX oxidation) | 5.15 | 106 | LBNL Table 4.6: 2,217 Btu/lb | LBNL 2008 | High
PIA | Purified Isophthalic Acid (m-xylene oxidation) | 5.5 | 113 | Assumed similar to TPA | engineering estimate | Medium
CPLM | Caprolactam (older SO4 route) | 25 | 514 | Legacy plants energy intensive due to ammonium sulfate handling | industry estimate | Low
DMT | Dimethyl terephthalate (PX oxidation + methanolysis) | 10 | 206 | Higher energy vs TPA due to methanolysis/distillation | engineering estimate | Low
EG | Ethylene glycol via EO hydration (or OMEGA) | 6 | 154 | EO 4.46 GJ/t + hydration/finishing ~1–2 GJ/t | LBNL EO + engineering estimate | Medium
AN | Acrylonitrile (SOHIO ammoxidation) | 2.5 | 51 | LBNL shows 1.46 GJ/t; conservative mid-point used | LBNL 2008 + estimate | Medium
SBR | Emulsion SBR polymerization | 3 | 139 | Steam + electricity for reactors and finishing | engineering estimate | Low
S-SBR | Solution SBR polymerization | 3.5 | 180 | Higher solvent recovery duty | engineering estimate | Low
SB-Latex | Styrene-butadiene latex | 2 | 103 | Latex polymerization & drying | engineering estimate | Low
BR | Butadiene rubber (cis/trans, solution) | 2.5 | 103 | Polymerization + finishing | engineering estimate | Low
NBR | Nitrile-butadiene rubber | 3.5 | 162 | Emulsion polymerization | engineering estimate | Low
NB-Latex | Nitrile-butadiene latex | 1.5 | 77 | Latex polymerization | engineering estimate | Low
EPDM | EPDM (slurry/solution) polymerization | 3.5 | 162 | Polymerization + solvent recovery | engineering estimate | Low
Acetic Acid | Glacial acetic acid via methanol carbonylation | 5.93 | 122 | LBNL Table 4.6: 2,552 Btu/lb | LBNL 2008 | High
Vinyl Acetate | Vinyl acetate monomer (VAM) | 8 | 164 | Ethylene + acetic acid + O2; absorber/stripper duty | engineering estimate | Low
Ethanol | Petrochemical ethanol via ethylene hydration | 4 | 82 | Hydration/distillation energy | engineering estimate | Low
Ethyl Acetate | Ethyl acetate (esterification) | 3 | 62 | Reactive distillation/esterification | engineering estimate | Low
Alkylbenzene | Linear alkylbenzene (LAB) via HF/solid acid | 4 | 82 | Alkylation + fractionation | engineering estimate | Low
PA | Phthalic anhydride (o-xylene oxidation) | 3 | 46 | Exothermic oxidation; recovery + distillation | engineering estimate | Low
MA | Maleic anhydride (n-butane oxidation) | 5 | 77 | Exothermic oxidation; recovery | engineering estimate | Low
TDI | Toluene diisocyanate | 18 | 370 | Isocyanate synthesis & distillation | PlasticsEurope isocyanates (qualitative); estimate | Low
MDI | Methylene diphenyl diisocyanate | 20 | 411 | Isocyanate synthesis & distillation | PlasticsEurope isocyanates (qualitative); estimate | Low
Phenol | Phenol (cumene peroxidation, with acetone co-product) | 6 | 92 | Downstream of cumene | engineering estimate | Low
Acetone | Acetone (co-product with phenol) | 17.94 | 184 | LBNL Table 4.6: 7,717 Btu/lb | LBNL 2008 | Medium
BPA | Bisphenol-A (phenol + acetone) | 4 | 103 | Condensation + purification | engineering estimate | Low
Epoxy Resin | DGEBA epoxy resin from BPA + ECH | 6 | 154 | Polymerization + finishing | engineering estimate | Low
Octanol | 2-ethylhexanol (oxo-alcohol) | 10 | 206 | Oxo synthesis + hydrogenation | engineering estimate | Low
Butanol | n-butanol (oxo-alcohol) | 7 | 144 | Oxo synthesis | engineering estimate | Low
PPG | Polypropylene glycol (polyether polyol) | 6 | 154 | Polymerization + stripping | engineering estimate | Low
MMA | Methyl methacrylate (ACH/C4/ALPHA routes) | 14 | 288 | Monomer production (route-dependent) | engineering estimate | Low
PMMA | Polymethyl methacrylate polymerization | 3 | 139 | Polymerization + devolatilization | engineering estimate | Low
Carbon Black(CB) | Furnace black (oil feed + NG combustion) | 35 | 180 | High thermal demand; partial combustion of feed | industry estimate | Low
Petroleum Resin | Hydrocarbon resin (C5/C9) polymerization | 7 | 180 | Polymerization + solvent/stripper | engineering estimate | Low

## Emissions_Target_Original
Year | Target_MtCO2e | Source
2025 | 70 | Baseline projection
2030 | 30 | NDC target (30% reduction)
2035 | 20 | Interim target
2040 | 10 | Deep decarbonization
2045 | 7 | Near zero
2050 | 2.5 | Net zero (residual)

## Baseline_Assumptions_Original
Parameter | Value | Unit | Source
Total_Scope1plus2_MtCO2e_2023 | 52 | MtCO2e | Korea-scale defensible breakdown (52 Mt CO₂, no shutdowns before 2029)
Discount_Rate | 0.07 | fraction | Korean WACC assumption
Base_Year | 2025 | year | Model start year
End_Year | 2050 | year | Carbon neutrality target
Carbon_Price_2030 | 30000 | KRW/tCO2 | K-ETS projection
Carbon_Price_2050 | 150000 | KRW/tCO2 | High carbon price scenario

## TechLinks_Original
PrimaryTech | SecondaryTech | RuleType | Description
ETH_001 | ETH_002 | MutuallyExclusive | Electric vs H2 cracking
ETH_001 | ETH_003 | MutuallyExclusive | Electric vs bio-ethylene
ETH_001 | ETH_004 | MutuallyExclusive | Electric vs MTO
ETH_002 | ETH_003 | MutuallyExclusive | H2 vs bio-ethylene
ETH_002 | ETH_004 | MutuallyExclusive | H2 vs MTO
ETH_003 | ETH_004 | MutuallyExclusive | Bio vs MTO
PROP_001 | PROP_002 | MutuallyExclusive | Electric vs bio-propylene
H2_001 | ETH_002 | Coupling | H2 infrastructure needed for H2 cracking

## MACC_Template_2030
TechID | TechName | Cost_USD_per_tCO2 | Max_Abatement_Potential_MtCO2_per_year | Availability_Factor | TRL | Commercial_Year | Notes | Cumulative_Abatement_MtCO2_per_year
1 | Early_Retirement_2030 | 50 | 16.9859 | 1 | 7 | 2030 | Static cost, 100% availability in 2030 | 16.9859
2 | Efficiency_Upgrade_2030 | 100 | 25.4789 | 1 | 7 | 2030 | Static cost, 100% availability in 2030 | 42.4649
3 | Fuel_Switch_2030 | 200 | 35.6705 | 0.7 | 5 | 2030 | Static cost, 70% availability in 2030 | 78.1353
7 | Electrification_2030 | 250 | 20.3831 | 0.6 | 5 | 2030 | Static cost, 60% availability in 2030 | 98.5185
5 | Bio_Naphtha_2030 | 272 | 13.5888 | 0.4 | 5 | 2030 | Static cost, 40% availability in 2030 | 112.1072
6 | Green_Hydrogen_2030 | 300 | 12.7395 | 0.3 | 5 | 2030 | Static cost, 30% availability in 2030 | 124.8467
4 | Process_Replacement_2030 | 400 | 17.8352 | 0.3 | 5 | 2030 | Static cost, 30% availability in 2030 | 142.6819

## MACC_Template_2040
TechID | TechName | Cost_USD_per_tCO2 | Max_Abatement_Potential_MtCO2_per_year | Availability_Factor | TRL | Commercial_Year | Notes | Cumulative_Abatement_MtCO2_per_year
1 | Early_Retirement_2040 | 50 | 20.4513 | 1 | 7 | 2040 | Static cost, 100% availability in 2040 | 20.4513
2 | Efficiency_Upgrade_2040 | 100 | 30.677 | 1 | 7 | 2040 | Static cost, 100% availability in 2040 | 51.1283
3 | Fuel_Switch_2040 | 200 | 55.2186 | 0.9 | 7 | 2040 | Static cost, 90% availability in 2040 | 106.3469
7 | Electrification_2040 | 250 | 32.7221 | 0.8 | 7 | 2040 | Static cost, 80% availability in 2040 | 139.069
5 | Bio_Naphtha_2040 | 272 | 28.6319 | 0.7 | 5 | 2040 | Static cost, 70% availability in 2040 | 167.7009
6 | Green_Hydrogen_2040 | 300 | 30.677 | 0.6 | 5 | 2040 | Static cost, 60% availability in 2040 | 198.3778
4 | Process_Replacement_2040 | 400 | 42.9478 | 0.6 | 5 | 2040 | Static cost, 60% availability in 2040 | 241.3256

## MACC_Template_2050
TechID | TechName | Cost_USD_per_tCO2 | Max_Abatement_Potential_MtCO2_per_year | Availability_Factor | TRL | Commercial_Year | Notes | Cumulative_Abatement_MtCO2_per_year
1 | Early_Retirement_2050 | 50 | 24.27 | 1 | 7 | 2050 | Static cost, 100% availability in 2050 | 24.27
2 | Efficiency_Upgrade_2050 | 100 | 36.4051 | 1 | 7 | 2050 | Static cost, 100% availability in 2050 | 60.6751
3 | Fuel_Switch_2050 | 200 | 72.8101 | 1 | 7 | 2050 | Static cost, 100% availability in 2050 | 133.4852
7 | Electrification_2050 | 250 | 48.5401 | 1 | 7 | 2050 | Static cost, 100% availability in 2050 | 182.0253
5 | Bio_Naphtha_2050 | 272 | 48.5401 | 1 | 7 | 2050 | Static cost, 100% availability in 2050 | 230.5654
6 | Green_Hydrogen_2050 | 300 | 60.6751 | 1 | 7 | 2050 | Static cost, 100% availability in 2050 | 291.2405
4 | Process_Replacement_2050 | 400 | 84.9452 | 1 | 7 | 2050 | Static cost, 100% availability in 2050 | 376.1857

## Facility_Projections_2030
products | process | upstream | company | location | year | capacity_1000_t | age_2025 | age_2030 | retired
Ethylene | Naphtha Cracker | - | Lotte Chemical | Daesan | 1991 | 1100 | 34 | 39 | FALSE
Ethylene | Naphtha Cracker | - | HD Hyundai Chemical | Daesan | 2021 | 850 | 4 | 9 | FALSE
Ethylene | Naphtha Cracker | - | LG Chem | Daesan | 1991 | 1300 | 34 | 39 | FALSE
Ethylene | Naphtha Cracker | - | Hanwha TotalEnergies | Daesan | 1991 | 1525 | 34 | 39 | FALSE
Ethylene | Naphtha Cracker | - | Lotte Chemical | Yeosu | 1992 | 1230 | 33 | 38 | FALSE
Ethylene | Naphtha Cracker | - | LG Chem | Yeosu | 2021 | 1030 | 4 | 9 | FALSE
Ethylene | Naphtha Cracker | - | Yeochon NCC | Yeosu | 1979 | 2285 | 46 | 51 | TRUE
Ethylene | Naphtha Cracker | - | GS Caltex | Yeosu | 2021 | 900 | 4 | 9 | FALSE
Ethylene | Naphtha Cracker | - | Daehan Oil Chemical | Onsan | 1991 | 900 | 34 | 39 | FALSE
Ethylene | Naphtha Cracker | - | S-Oil | Onsan | 2018 | 182 | 7 | 12 | FALSE
Ethylene | Naphtha Cracker | - | SK Geocentric | Ulsan | 1989 | 660 | 36 | 41 | TRUE
Propylene | Naphtha Cracker | - | Lotte Chemical | Daesan | 1997 | 550 | 28 | 33 | FALSE
Propylene | Naphtha Cracker | - | HDHyundai Oilbank | Daesan | 2011 | 420 | 14 | 19 | FALSE
Propylene | Naphtha Cracker | - | HD Hyundai Chemical | Daesan | 2021 | 451 | 4 | 9 | FALSE
Propylene | Naphtha Cracker | - | LG Chem | Daesan | 1991 | 680 | 34 | 39 | FALSE
Propylene | Naphtha Cracker | - | Hanwha TotalEnergies | Daesan | 1991 | 1064 | 34 | 39 | FALSE
Propylene | Naphtha Cracker | - | Lotte Chemical | Yeosu | 1992 | 641 | 33 | 38 | FALSE
Propylene | Naphtha Cracker | - | LG Chem | Yeosu | 2021 | 1300 | 4 | 9 | FALSE
Propylene | Naphtha Cracker | - | Yeochon NCC | Yeosu | 1979 | 1289 | 46 | 51 | TRUE
Propylene | Naphtha Cracker | - | GS Caltex | Yeosu | 2021 | 970 | 4 | 9 | FALSE
Propylene | Naphtha Cracker | - | Daehan Oil Chemical | Onsan | 1991 | 560 | 34 | 39 | FALSE
Propylene | Naphtha Cracker | - | S-Oil | Onsan | 2018 | 840 | 7 | 12 | FALSE
Propylene | Naphtha Cracker | - | SK Advanced | Ulsan | 2016 | 600 | 9 | 14 | FALSE
Propylene | Naphtha Cracker | - | SK Energy | Ulsan | 1996 | 620 | 29 | 34 | FALSE
Propylene | Naphtha Cracker | - | SK Geocentric | Ulsan | 1989 | 380 | 36 | 41 | TRUE
Propylene | Naphtha Cracker | - | Taekwang Industrial | Ulsan | 1997 | 300 | 28 | 33 | FALSE
Propylene | Naphtha Cracker | - | Hyosung Chemical | Ulsan | 1991 | 500 | 34 | 39 | FALSE
Butadiene | Naphtha Cracker | - | Lotte Chemical | Daesan | 1997 | 190 | 28 | 33 | FALSE
Butadiene | Naphtha Cracker | - | HD Hyundai Chemical | Daesan | 2021 | 163 | 4 | 9 | FALSE
Butadiene | Naphtha Cracker | - | LG Chem | Daesan | 1991 | 200 | 34 | 39 | FALSE
Butadiene | Naphtha Cracker | - | Hanwha TotalEnergies | Daesan | 1991 | 150 | 34 | 39 | FALSE
Butadiene | Naphtha Cracker | - | Kumho Petrochemical | Yeosu | 1992 | 147 | 33 | 38 | FALSE
Butadiene | Naphtha Cracker | - | Lotte GS Chemical | Yeosu | 2022 | 130 | 3 | 8 | FALSE
Butadiene | Naphtha Cracker | - | Lotte Chemical | Yeosu | 2011 | 160 | 14 | 19 | FALSE
Butadiene | Naphtha Cracker | - | LG Chem | Yeosu | 1991 | 306 | 34 | 39 | FALSE
Butadiene | Naphtha Cracker | - | Yeochon NCC | Yeosu | 1992 | 378 | 33 | 38 | FALSE
Butadiene | Naphtha Cracker | - | Kumho Petrochemical | Ulsan | 1979 | 90 | 46 | 51 | TRUE
Butadiene | Naphtha Cracker | - | Daehan Oil Chemical | Ulsan | 2023 | 146 | 2 | 7 | FALSE
Butadiene | Naphtha Cracker | - | SK Geocentric | Ulsan | 1989 | 130 | 36 | 41 | TRUE
Benzene | BTX Plant | - | OCI | Gwangyang | 1995 | 200 | 30 | 35 | TRUE
Benzene | BTX Plant | - | Lotte Chemical | Daesan | 2011 | 240 | 14 | 19 | FALSE
Benzene | BTX Plant | - | HD Hyundai Chemical | Daesan | 2016 | 410 | 9 | 14 | FALSE
Benzene | BTX Plant | - | HDHyundai Oilbank | Daesan | 1997 | 338 | 28 | 33 | FALSE
Benzene | BTX Plant | - | LG Chem | Daesan | 1991 | 270 | 34 | 39 | TRUE
Benzene | BTX Plant | - | Hanwha TotalEnergies | Daesan | 1991 | 1267 | 34 | 39 | TRUE
Benzene | BTX Plant | - | Lotte Chemical | Yeosu | 1992 | 235 | 33 | 38 | TRUE
Benzene | BTX Plant | - | LG Chem | Yeosu | 1992 | 630 | 33 | 38 | TRUE
Benzene | BTX Plant | - | Yeochon NCC | Yeosu | 1979 | 457 | 46 | 51 | TRUE
Benzene | BTX Plant | - | GS Caltex | Yeosu | 1990 | 930 | 35 | 40 | TRUE
Benzene | BTX Plant | - | Daehan Oil Chemical | Onsan | 2008 | 210 | 17 | 22 | FALSE
Benzene | BTX Plant | - | S-Oil | Onsan | 1991 | 672 | 34 | 39 | TRUE
Benzene | BTX Plant | - | Lotte Chemical | Ulsan | 1986 | 110 | 39 | 44 | TRUE
Benzene | BTX Plant | - | SK Geocentric | Ulsan | 1972 | 603 | 53 | 58 | TRUE
Benzene | BTX Plant | - | Ulsan Aromatics | Ulsan | 2014 | 600 | 11 | 16 | FALSE
Benzene | BTX Plant | - | SK Incheon Petrochemical | Incheon | 2006 | 600 | 19 | 24 | FALSE
Toluene | BTX Plant | - | OCI | Gwangyang | 1995 | 40 | 30 | 35 | TRUE
Toluene | BTX Plant | - | Lotte Chemical | Daesan | 2011 | 120 | 14 | 19 | FALSE
Toluene | BTX Plant | - | LG Chem | Daesan | 2011 | 100 | 14 | 19 | FALSE
Toluene | BTX Plant | - | Lotte Chemical | Yeosu | 1992 | 220 | 33 | 38 | TRUE
Toluene | BTX Plant | - | LG Chem | Yeosu | 1992 | 112 | 33 | 38 | TRUE
Toluene | BTX Plant | - | Yeochon NCC | Yeosu | 1979 | 282 | 46 | 51 | TRUE
Toluene | BTX Plant | - | GS Caltex | Yeosu | 1990 | 170 | 35 | 40 | TRUE
Toluene | BTX Plant | - | Daehan Oil Chemical | Onsan | 2008 | 78 | 17 | 22 | FALSE
Toluene | BTX Plant | - | S-Oil | Onsan | 1991 | 300 | 34 | 39 | TRUE
Toluene | BTX Plant | - | SK Geocentric | Ulsan | 2070 | 1506 | -45 | -40 | FALSE
Xylene | BTX Plant | - | Lotte Chemical | Daesan | 2011 | 60 | 14 | 19 | FALSE
Xylene | BTX Plant | - | HD Hyundai Chemical | Daesan | 2016 | 1350 | 9 | 14 | FALSE
Xylene | BTX Plant | - | LG Chem | Daesan | 2011 | 0 | 14 | 19 | FALSE
Xylene | BTX Plant | - | Lotte Chemical | Yeosu | 1992 | 79 | 33 | 38 | TRUE
Xylene | BTX Plant | - | LG Chem | Yeosu | 1992 | 60 | 33 | 38 | TRUE
Xylene | BTX Plant | - | Yeochon NCC | Yeosu | 1979 | 204 | 46 | 51 | TRUE
Xylene | BTX Plant | - | GS Caltex | Yeosu | 1990 | 350 | 35 | 40 | TRUE
Xylene | BTX Plant | - | Daehan Oil Chemical | Onsan | 2008 | 47 | 17 | 22 | FALSE
Xylene | BTX Plant | - | S-Oil | Onsan | 1991 | 450 | 34 | 39 | TRUE
Xylene | BTX Plant | - | SK Geocentric | Ulsan | 2070 | 894 | -45 | -40 | FALSE
O-X | BTX Plant | Xylene | Lotte Chemical | Ulsan | 1980 | 210 | 45 | 50 | TRUE
O-X | BTX Plant | Xylene | SK Geocentric | Ulsan | 1990 | 200 | 35 | 40 | TRUE
M-X | BTX Plant | Xylene | Lotte Chemical | Ulsan | 1998 | 360 | 27 | 32 | FALSE
P-X | BTX Plant | Xylene | HDHyundai Oilbank | Daesan | 1997 | 1460 | 28 | 33 | FALSE
P-X | BTX Plant | Xylene | Hanwha TotalEnergies | Daesan | 1997 | 2000 | 28 | 33 | FALSE
P-X | BTX Plant | Xylene | GS Caltex | Yeosu | 1990 | 1350 | 35 | 40 | TRUE
P-X | BTX Plant | Xylene | S-Oil | Onsan | 1997 | 1900 | 28 | 33 | FALSE
P-X | BTX Plant | Xylene | Lotte Chemical | Ulsan | 1980 | 750 | 45 | 50 | TRUE
P-X | BTX Plant | Xylene | SK Geocentric | Ulsan | 1990 | 830 | 35 | 40 | TRUE
P-X | BTX Plant | Xylene | Ulsan Aromatics | Ulsan | 2014 | 1000 | 11 | 16 | FALSE
P-X | BTX Plant | Xylene | SK Incheon Petrochemical | Incheon | 2014 | 1500 | 11 | 16 | FALSE
C-H | Naphtha Cracker | - | SK Geocentric | Ulsan | 1974 | 160 | 51 | 56 | TRUE
C-H | Naphtha Cracker | - | Caprolactam | Ulsan | 2000 | 190 | 25 | 30 | FALSE
SM | Utility | Benzene, Ethylene | Lotte Chemical | Daesan | 2005 | 350 | 20 | 25 | FALSE
SM | Utility | Benzene, Ethylene | LG Chem | Daesan | 2006 | 577 | 19 | 24 | FALSE
SM | Utility | Benzene, Ethylene | Hanwha TotalEnergies | Daesan | 1991 | 1071 | 34 | 39 | TRUE
SM | Utility | Benzene, Ethylene | Yeochon NCC | Yeosu | 1986 | 351 | 39 | 44 | TRUE
SM | Utility | Benzene, Ethylene | SKpicglobal | Ulsan | 1990 | 400 | 35 | 40 | TRUE
EDC | Utility | Ethylene | LG Chem | Yeosu | 1996 | 810 | 29 | 34 | TRUE
EDC | Utility | Ethylene | Hanwha Solutions | Yeosu | 1980 | 1586 | 45 | 50 | TRUE
EDC | Utility | Ethylene | Hanwha Solutions | Ulsan | 1991 | 385 | 34 | 39 | TRUE
VCM | Utility | EDC | LG Chem | Daesan | 1997 | 230 | 28 | 33 | TRUE
VCM | Utility | EDC | LG Chem | Yeosu | 1990 | 720 | 35 | 40 | TRUE
VCM | Utility | EDC | Hanwha Solutions | Yeosu | 1979 | 583 | 46 | 51 | TRUE
VCM | Utility | EDC | Hanwha Solutions | Ulsan | 1972 | 264 | 53 | 58 | TRUE
PC | Utility | BPA | Lotte Chemical | Yeosu | 2008 | 480 | 17 | 22 | FALSE
PC | Utility | BPA | LG Chem | Yeosu | 2001 | 170 | 24 | 29 | FALSE
PC | Utility | BPA | Samyang Chemical | Jeonju | 1999 | 120 | 26 | 31 | TRUE
LDPE | Utility | Ethylene | HD Hyundai Chemical | Daesan | 2021 | 300 | 4 | 9 | FALSE
LDPE | Utility | Ethylene | LG Chem | Daesan | 2006 | 280 | 19 | 24 | FALSE
LDPE | Utility | Ethylene | Hanwha TotalEnergies | Daesan | 1991 | 435 | 34 | 39 | TRUE
LDPE | Utility | Ethylene | LG Chem | Yeosu | 1990 | 180 | 35 | 40 | TRUE
LDPE | Utility | Ethylene | Hanwha Solutions | Yeosu | 1979 | 337 | 46 | 51 | TRUE
LDPE | Utility | Ethylene | Lotte Chemical | Ulsan | 1972 | 120 | 53 | 58 | TRUE
LDPE | Utility | Ethylene | Lotte Chemical | Daesan | 2005 | 500 | 20 | 25 | FALSE
L-LDPE | Utility | Ethylene | LG Chem | Daesan | 2006 | 125 | 19 | 24 | FALSE
L-LDPE | Utility | Ethylene | Hanwha TotalEnergies | Daesan | 2004 | 530 | 21 | 26 | FALSE
L-LDPE | Utility | Ethylene | DL Chemical | Yeosu | 2010 | 10 | 15 | 20 | FALSE
L-LDPE | Utility | Ethylene | Lotte Chemical | Yeosu | 2019 | 600 | 6 | 11 | FALSE
L-LDPE | Utility | Ethylene | LG Chem | Yeosu | 2021 | 425 | 4 | 9 | FALSE
L-LDPE | Utility | Ethylene | Hanwha Solutions | Yeosu | 1986 | 288 | 39 | 44 | TRUE
L-LDPE | Utility | Ethylene | SSNC | Ulsan | 2015 | 180 | 10 | 15 | FALSE
L-LDPE | Utility | Ethylene | SK Geocentric | Ulsan | 1990 | 550 | 35 | 40 | TRUE
HDPE | Utility | Ethylene | HD Hyundai Chemical | Daesan | 2021 | 575 | 4 | 9 | FALSE
HDPE | Utility | Ethylene | Hanwha TotalEnergies | Daesan | 1991 | 180 | 34 | 39 | TRUE
HDPE | Utility | Ethylene | DL Chemical | Yeosu | 1980 | 630 | 45 | 50 | TRUE
HDPE | Utility | Ethylene | Lotte Chemical | Yeosu | 1992 | 360 | 33 | 38 | TRUE
HDPE | Utility | Ethylene | LG Chem | Yeosu | 1992 | 500 | 33 | 38 | TRUE
HDPE | Utility | Ethylene | GS Caltex | Yeosu | 2021 | 650 | 4 | 9 | FALSE
HDPE | Utility | Ethylene | Daehan Oil Chemical | Onsan | 1976 | 210 | 49 | 54 | TRUE
HDPE | Utility | Ethylene | SK Geocentric | Ulsan | 1990 | 490 | 35 | 40 | TRUE
PP | Utility | Propylene | Lotte Chemical | Daesan | 2005 | 500 | 20 | 25 | FALSE
PP | Utility | Propylene | HD Hyundai Chemical | Daesan | 2021 | 380 | 4 | 9 | FALSE
PP | Utility | Propylene | LG Chem | Daesan | 2006 | 1117 | 19 | 24 | FALSE
PP | Utility | Propylene | Hanwha TotalEnergies | Daesan | 1991 | 600 | 34 | 39 | TRUE
PP | Utility | Propylene | Lotte Chemical | Yeosu | 1979 | 180 | 46 | 51 | TRUE
PP | Utility | Propylene | GS Caltex | Yeosu | 1987 | 730 | 38 | 43 | TRUE
PP | Utility | Propylene | Poly Mirae | Yeosu | 1993 | 405 | 32 | 37 | TRUE
PP | Utility | Propylene | S-Oil | Onsan | 2018 | 550 | 7 | 12 | FALSE
PP | Utility | Propylene | Daehan Oil Chemical | Onsan | 1976 | 432 | 49 | 54 | TRUE
PP | Utility | Propylene | SK Geocentric | Ulsan | 1990 | 400 | 35 | 40 | TRUE
PP | Utility | Propylene | Ulsan PP | Ulsan | 2021 | 600 | 4 | 9 | FALSE
PP | Utility | Propylene | Hyosung Chemical | Ulsan | 1991 | 0 | 34 | 39 | TRUE
PS | Utility | SM | LG Chem | Yeosu | 1984 | 40 | 41 | 46 | TRUE
PS | Utility | SM | Kumho Petrochemical | Ulsan | 1973 | 265 | 52 | 57 | TRUE
PS | Utility | SM | HDC Hyundai EP | Ulsan | 1989 | 148 | 36 | 41 | TRUE
PS | Utility | SM | Korea INEOS Styrolution | Ulsan | 1985 | 266 | 40 | 45 | TRUE
EPS | Utility | PS | SH Energy Chemical | Gunsan | 1973 | 100 | 52 | 57 | TRUE
EPS | Utility | PS | Lotte Chemical | Yeosu | 1989 | 90 | 36 | 41 | TRUE
EPS | Utility | PS | LG Chem | Yeosu | 1984 | 90 | 41 | 46 | TRUE
EPS | Utility | PS | Kumho Petrochemical | Ulsan | 1973 | 80 | 52 | 57 | TRUE
EPS | Utility | PS | HDC Hyundai EP | Ulsan | 1989 | 80 | 36 | 41 | TRUE
EPS | Utility | PS | BASF Korea | Ulsan | 1982 | 85 | 43 | 48 | TRUE
ABS | Utility | SM, Butadiene, AN | Lotte Chemical | Yeosu | 1989 | 757 | 36 | 41 | TRUE
ABS | Utility | SM, Butadiene, AN | LG Chem | Yeosu | 1978 | 1030 | 47 | 52 | TRUE
ABS | Utility | SM, Butadiene, AN | Kumho Petrochemical | Ulsan | 1973 | 290 | 52 | 57 | TRUE
ABS | Utility | SM, Butadiene, AN | Korea INEOS Styrolution | Ulsan | 1990 | 276 | 35 | 40 | TRUE
PVC | Utility | VCM | LG Chem | Daesan | 1998 | 240 | 27 | 32 | TRUE
PVC | Utility | VCM | LG Chem | Yeosu | 1976 | 450 | 49 | 54 | TRUE
PVC | Utility | VCM | Hanwha Solutions | Yeosu | 1990 | 480 | 35 | 40 | TRUE
PVC | Utility | VCM | Hanwha Solutions | Ulsan | 2066 | 330 | -41 | -36 | FALSE
TPA | Utility | P-X | Hanwha Impact | Daesan | 1997 | 700 | 28 | 33 | TRUE
TPA | Utility | P-X | Samnam Petrochemical | Yeosu | 1990 | 1500 | 35 | 40 | TRUE
TPA | Utility | P-X | Lotte Chemical | Ulsan | 1990 | 0 | 35 | 40 | TRUE
TPA | Utility | P-X | Hanwha Impact | Ulsan | 1995 | 1300 | 30 | 35 | TRUE
TPA | Utility | P-X | Taekwang Industrial | Ulsan | 1980 | 1000 | 45 | 50 | TRUE
TPA | Utility | P-X | Hyosung Chemical | Ulsan | 1997 | 420 | 28 | 33 | TRUE
PIA | Utility | M-X | Lotte Chemical | Ulsan | 1998 | 0 | 27 | 32 | TRUE
CPLM | Utility | - | Caprolactam | Ulsan | 1974 | 270 | 51 | 56 | TRUE
DMT | Utility | P-X | SK Chemical | Ulsan | 1989 | 160 | 36 | 41 | TRUE
EG | Utility | Ethylene | Lotte Chemical | Daesan | 2005 | 730 | 20 | 25 | FALSE
EG | Utility | Ethylene | LG Chem | Daesan | 2006 | 0 | 19 | 24 | FALSE
EG | Utility | Ethylene | Hanwha TotalEnergies | Daesan | 1991 | 218 | 34 | 39 | TRUE
EG | Utility | Ethylene | Lotte Chemical | Yeosu | 1979 | 400 | 46 | 51 | TRUE
EG | Utility | Ethylene | Daehan Oil Chemical | Ulsan | 2014 | 200 | 11 | 16 | FALSE
AN | Utility | Propylene | Dongseo Petrochemical | Ulsan | 1972 | 602 | 53 | 58 | TRUE
AN | Utility | Propylene | Taekwang Industrial | Ulsan | 1997 | 290 | 28 | 33 | TRUE
SBR | Utility | Butadiene, Styrene | LG Chem | Daesan | 1996 | 80 | 29 | 34 | TRUE
SBR | Utility | Butadiene, Styrene | Kumho Petrochemical | Ulsan | 1973 | 183 | 52 | 57 | TRUE
S-SBR | Utility | Butadiene, Styrene | LG Chem | Daesan | 2012 | 80 | 13 | 18 | FALSE
S-SBR | Utility | Butadiene, Styrene | Kumho Petrochemical | Yeosu | 2012 | 123 | 13 | 18 | FALSE
S-SBR | Utility | Butadiene, Styrene | Lotte Versalis Elastomers | Yeosu | 2018 | 100 | 7 | 12 | FALSE
SB-Latex | Utility | SBR | LG Chem | Daesan | 1996 | 20 | 29 | 34 | TRUE
SB-Latex | Utility | SBR | Kumho Petrochemical | Ulsan | 1983 | 85 | 42 | 47 | TRUE
SB-Latex | Utility | SBR | Korea Trinseo | Ulsan | 1990 | 43 | 35 | 40 | TRUE
SB-Latex | Utility | SBR | Hansol Chemical | Jeonju | 1996 | 60 | 29 | 34 | TRUE
BR | Utility | Butadiene | LG Chem | Daesan | 1996 | 220 | 29 | 34 | TRUE
BR | Utility | Butadiene | Kumho Petrochemical | Yeosu | 1980 | 275 | 45 | 50 | TRUE
NBR | Utility | Butadiene, AN | LG Chem | Daesan | 1996 | 65 | 29 | 34 | TRUE
NBR | Utility | Butadiene, AN | Kumho Petrochemical | Ulsan | 1987 | 92 | 38 | 43 | TRUE
NB-Latex | Utility | NBR | LG Chem | Yeosu | 2008 | 205 | 17 | 22 | FALSE
NB-Latex | Utility | NBR | Kumho Petrochemical | Ulsan | 2012 | 946 | 13 | 18 | FALSE
NB-Latex | Utility | NBR | Hansol Chemical | Jeonju | 2021 | 28 | 4 | 9 | FALSE
EPDM | Utility | Ethylene, Propylene | Kumho Polychem | Yeosu | 1987 | 310 | 38 | 43 | TRUE
EPDM | Utility | Ethylene, Propylene | Lotte Versalis Elastomers | Yeosu | 2018 | 96 | 7 | 12 | FALSE
Acetic Acid | Utility | - | Lotte INEOS Chemical | Ulsan | 1991 | 710 | 34 | 39 | TRUE
Vinyl Acetate | Utility | Acetic Acid, Ethylene | Lotte INEOS Chemical | Ulsan | 1996 | 460 | 29 | 34 | TRUE
Ethanol | Utility | Ethylene | Korea Alcohol Industrial | Ulsan | 1974 | 70 | 51 | 56 | TRUE
Ethyl Acetate | Utility | Acetic Acid, Ethanol | Korea Alcohol Industrial | Ulsan | 1989 | 123 | 36 | 41 | TRUE
Alkylbenzene | Utility | - | ISU Chemical | Ulsan | 1973 | 180 | 52 | 57 | TRUE
PA | Utility | CPLM | LG Chem | Yeosu | 1992 | 0 | 33 | 38 | TRUE
PA | Utility | CPLM | Aekyung Chemical | Ulsan | 1972 | 210 | 53 | 58 | TRUE
PA | Utility | CPLM | Hanwha Solutions | Ulsan | 1997 | 0 | 28 | 33 | TRUE
PA | Utility | CPLM | OCI | Pohang | 1983 | 60 | 42 | 47 | TRUE
MA | Utility | Benzene | Aekyung Chemical | Ulsan | 1988 | 8 | 37 | 42 | TRUE
MA | Utility | Benzene | Yongsan Chemical | Ulsan | 1976 | 38 | 49 | 54 | TRUE
MA | Utility | Benzene | Korea PTG | Ulsan | 1992 | 30 | 33 | 38 | TRUE
MA | Utility | Benzene | Hanwha Solutions | Ulsan | 1998 | 0 | 27 | 32 | TRUE
TDI | Utility | - | OCI | Gunsan | 1990 | 50 | 35 | 40 | TRUE
TDI | Utility | - | BASF Korea | Yeosu | 1988 | 160 | 37 | 42 | TRUE
TDI | Utility | - | Hanwha Solutions | Yeosu | 1981 | 150 | 44 | 49 | TRUE
MDI | Utility | - | Downing Chemical | Yeosu | 2018 | 30 | 7 | 12 | FALSE
MDI | Utility | - | Kumho Mitsui Chemical | Yeosu | 1992 | 610 | 33 | 38 | TRUE
MDI | Utility | - | BASF Korea | Yeosu | 1992 | 250 | 33 | 38 | TRUE
Phenol | Utility | Benzene | LG Chem | Daesan | 2013 | 360 | 12 | 17 | FALSE
Phenol | Utility | Benzene | Kumho P&B Chemical | Yeosu | 1980 | 680 | 45 | 50 | TRUE
Phenol | Utility | Benzene | LG Chem | Yeosu | 2005 | 350 | 20 | 25 | FALSE
Acetone | Utility | - | LG Chem | Daesan | 2013 | 225 | 12 | 17 | FALSE
Acetone | Utility | - | Kumho P&B Chemical | Yeosu | 1980 | 420 | 45 | 50 | TRUE
Acetone | Utility | - | LG Chem | Yeosu | 2005 | 210 | 20 | 25 | FALSE
BPA | Utility | Phenol, Acetone | Samyang Innochem | Gunsan | 2012 | 180 | 13 | 18 | FALSE
BPA | Utility | Phenol, Acetone | LG Chem | Daesan | 2013 | 165 | 12 | 17 | FALSE
BPA | Utility | Phenol, 아сеton | Kumho P&B Chemical | Yeosu | 1991 | 450 | 34 | 39 | TRUE
BPA | Utility | Phenol, Acetone | LG Chem | Yeosu | 2005 | 330 | 20 | 25 | FALSE
Epoxy Resin | Utility | BPA | Bluecube Chemical | Gumi | 1990 | 52 | 35 | 40 | TRUE
Epoxy Resin | Utility | BPA | Kolon Industries | Gimcheon | 2007 | 0 | 18 | 23 | FALSE
Epoxy Resin | Utility | BPA | Kukdo Chemical | Busan/Iksan/Siheung | 1973 | 530 | 52 | 57 | TRUE
Epoxy Resin | Utility | BPA | Kumho P&B Chemical | Yeosu | 2019 | 338 | 6 | 11 | FALSE
Octanol | Utility | - | LG Chem | Naju | 1982 | 125 | 43 | 48 | TRUE
Octanol | Utility | - | LG Chem | Yeosu | 1996 | 0 | 29 | 34 | TRUE
Octanol | Utility | - | Hanwha Solutions | Yeosu | 1997 | 152 | 28 | 33 | TRUE
Butanol | Utility | - | LG Chem | Naju | 1982 | 55 | 43 | 48 | TRUE
Butanol | Utility | - | Hanwha Solutions | Yeosu | 1997 | 12 | 28 | 33 | TRUE
PPG | Utility | Propylene | Kumho Petrochemical | Yeosu | 1997 | 152 | 28 | 33 | TRUE
PPG | Utility | Propylene | PU Core | Ulsan | 1988 | 220 | 37 | 42 | TRUE
PPG | Utility | Propylene | KPX Chemical | Ulsan | 1990 | 298 | 35 | 40 | TRUE
PPG | Utility | Propylene | BASF Korea | Ulsan | 1975 | 119 | 50 | 55 | TRUE
MMA | Utility | - | Lotte MCC | Daesan | 1995 | 90 | 30 | 35 | TRUE
MMA | Utility | - | Lotte MCC | Yeosu | 2009 | 97 | 16 | 21 | FALSE
MMA | Utility | - | Lotte Chemical | Yeosu | 2013 | 50 | 12 | 17 | FALSE
MMA | Utility | - | LXMMA | Yeosu | 2001 | 260 | 24 | 29 | FALSE
PMMA | Utility | MMA | Lotte MCC | Yeosu | 2008 | 110 | 17 | 22 | FALSE
PMMA | Utility | MMA | LXMMA | Yeosu | 1991 | 120 | 34 | 39 | TRUE
PMMA | Utility | MMA | Arkema | 진해 | 1999 | 100 | 26 | 31 | TRUE
Carbon Black(CB) | Utility | - | OCI | Gwangyang | 1992 | 150 | 33 | 38 | TRUE
Carbon Black(CB) | Utility | - | HD Hyundai OCI | Daesan | 2018 | 136 | 7 | 12 | FALSE
Carbon Black(CB) | Utility | - | Birla Carbon Korea | Yeosu | 1996 | 193 | 29 | 34 | TRUE
Carbon Black(CB) | Utility | - | Orion Engineered Carbons | Yeosu | 1979 | 170 | 46 | 51 | TRUE
Carbon Black(CB) | Utility | - | OCI | Pohang | 1981 | 40 | 44 | 49 | TRUE
Petroleum Resin | Utility | - | Kolon Industries | Daesan | 2014 | 87 | 11 | 16 | FALSE
Petroleum Resin | Utility | - | Kolon Industries | Yeosu | 2004 | 50 | 21 | 26 | FALSE
Petroleum Resin | Utility | - | Hanwha Solutions | Yeosu | 2019 | 86 | 6 | 11 | FALSE
Petroleum Resin | Utility | - | Kolon Industries | Ulsan | 1978 | 0 | 47 | 52 | TRUE

## Facility_Projections_2040
products | process | upstream | company | location | year | capacity_1000_t | age_2025 | age_2040 | retired
Ethylene | Naphtha Cracker | - | Lotte Chemical | Daesan | 1991 | 1100 | 34 | 49 | TRUE
Ethylene | Naphtha Cracker | - | HD Hyundai Chemical | Daesan | 2021 | 850 | 4 | 19 | FALSE
Ethylene | Naphtha Cracker | - | LG Chem | Daesan | 1991 | 1300 | 34 | 49 | TRUE
Ethylene | Naphtha Cracker | - | Hanwha TotalEnergies | Daesan | 1991 | 1525 | 34 | 49 | TRUE
Ethylene | Naphtha Cracker | - | Lotte Chemical | Yeosu | 1992 | 1230 | 33 | 48 | TRUE
Ethylene | Naphtha Cracker | - | LG Chem | Yeosu | 2021 | 1030 | 4 | 19 | FALSE
Ethylene | Naphtha Cracker | - | Yeochon NCC | Yeosu | 1979 | 2285 | 46 | 61 | TRUE
Ethylene | Naphtha Cracker | - | GS Caltex | Yeosu | 2021 | 900 | 4 | 19 | FALSE
Ethylene | Naphtha Cracker | - | Daehan Oil Chemical | Onsan | 1991 | 900 | 34 | 49 | TRUE
Ethylene | Naphtha Cracker | - | S-Oil | Onsan | 2018 | 182 | 7 | 22 | FALSE
Ethylene | Naphtha Cracker | - | SK Geocentric | Ulsan | 1989 | 660 | 36 | 51 | TRUE
Propylene | Naphtha Cracker | - | Lotte Chemical | Daesan | 1997 | 550 | 28 | 43 | TRUE
Propylene | Naphtha Cracker | - | HDHyundai Oilbank | Daesan | 2011 | 420 | 14 | 29 | FALSE
Propylene | Naphtha Cracker | - | HD Hyundai Chemical | Daesan | 2021 | 451 | 4 | 19 | FALSE
Propylene | Naphtha Cracker | - | LG Chem | Daesan | 1991 | 680 | 34 | 49 | TRUE
Propylene | Naphtha Cracker | - | Hanwha TotalEnergies | Daesan | 1991 | 1064 | 34 | 49 | TRUE
Propylene | Naphtha Cracker | - | Lotte Chemical | Yeosu | 1992 | 641 | 33 | 48 | TRUE
Propylene | Naphtha Cracker | - | LG Chem | Yeosu | 2021 | 1300 | 4 | 19 | FALSE
Propylene | Naphtha Cracker | - | Yeochon NCC | Yeosu | 1979 | 1289 | 46 | 61 | TRUE
Propylene | Naphtha Cracker | - | GS Caltex | Yeosu | 2021 | 970 | 4 | 19 | FALSE
Propylene | Naphtha Cracker | - | Daehan Oil Chemical | Onsan | 1991 | 560 | 34 | 49 | TRUE
Propylene | Naphtha Cracker | - | S-Oil | Onsan | 2018 | 840 | 7 | 22 | FALSE
Propylene | Naphtha Cracker | - | SK Advanced | Ulsan | 2016 | 600 | 9 | 24 | FALSE
Propylene | Naphtha Cracker | - | SK Energy | Ulsan | 1996 | 620 | 29 | 44 | TRUE
Propylene | Naphtha Cracker | - | SK Geocentric | Ulsan | 1989 | 380 | 36 | 51 | TRUE
Propylene | Naphtha Cracker | - | Taekwang Industrial | Ulsan | 1997 | 300 | 28 | 43 | TRUE
Propylene | Naphtha Cracker | - | Hyosung Chemical | Ulsan | 1991 | 500 | 34 | 49 | TRUE
Butadiene | Naphtha Cracker | - | Lotte Chemical | Daesan | 1997 | 190 | 28 | 43 | TRUE
Butadiene | Naphtha Cracker | - | HD Hyundai Chemical | Daesan | 2021 | 163 | 4 | 19 | FALSE
Butadiene | Naphtha Cracker | - | LG Chem | Daesan | 1991 | 200 | 34 | 49 | TRUE
Butadiene | Naphtha Cracker | - | Hanwha TotalEnergies | Daesan | 1991 | 150 | 34 | 49 | TRUE
Butadiene | Naphtha Cracker | - | Kumho Petrochemical | Yeosu | 1992 | 147 | 33 | 48 | TRUE
Butadiene | Naphtha Cracker | - | Lotte GS Chemical | Yeosu | 2022 | 130 | 3 | 18 | FALSE
Butadiene | Naphtha Cracker | - | Lotte Chemical | Yeosu | 2011 | 160 | 14 | 29 | FALSE
Butadiene | Naphtha Cracker | - | LG Chem | Yeosu | 1991 | 306 | 34 | 49 | TRUE
Butadiene | Naphtha Cracker | - | Yeochon NCC | Yeosu | 1992 | 378 | 33 | 48 | TRUE
Butadiene | Naphtha Cracker | - | Kumho Petrochemical | Ulsan | 1979 | 90 | 46 | 61 | TRUE
Butadiene | Naphtha Cracker | - | Daehan Oil Chemical | Ulsan | 2023 | 146 | 2 | 17 | FALSE
Butadiene | Naphtha Cracker | - | SK Geocentric | Ulsan | 1989 | 130 | 36 | 51 | TRUE
Benzene | BTX Plant | - | OCI | Gwangyang | 1995 | 200 | 30 | 45 | TRUE
Benzene | BTX Plant | - | Lotte Chemical | Daesan | 2011 | 240 | 14 | 29 | FALSE
Benzene | BTX Plant | - | HD Hyundai Chemical | Daesan | 2016 | 410 | 9 | 24 | FALSE
Benzene | BTX Plant | - | HDHyundai Oilbank | Daesan | 1997 | 338 | 28 | 43 | TRUE
Benzene | BTX Plant | - | LG Chem | Daesan | 1991 | 270 | 34 | 49 | TRUE
Benzene | BTX Plant | - | Hanwha TotalEnergies | Daesan | 1991 | 1267 | 34 | 49 | TRUE
Benzene | BTX Plant | - | Lotte Chemical | Yeosu | 1992 | 235 | 33 | 48 | TRUE
Benzene | BTX Plant | - | LG Chem | Yeosu | 1992 | 630 | 33 | 48 | TRUE
Benzene | BTX Plant | - | Yeochon NCC | Yeosu | 1979 | 457 | 46 | 61 | TRUE
Benzene | BTX Plant | - | GS Caltex | Yeosu | 1990 | 930 | 35 | 50 | TRUE
Benzene | BTX Plant | - | Daehan Oil Chemical | Onsan | 2008 | 210 | 17 | 32 | FALSE
Benzene | BTX Plant | - | S-Oil | Onsan | 1991 | 672 | 34 | 49 | TRUE
Benzene | BTX Plant | - | Lotte Chemical | Ulsan | 1986 | 110 | 39 | 54 | TRUE
Benzene | BTX Plant | - | SK Geocentric | Ulsan | 1972 | 603 | 53 | 68 | TRUE
Benzene | BTX Plant | - | Ulsan Aromatics | Ulsan | 2014 | 600 | 11 | 26 | FALSE
Benzene | BTX Plant | - | SK Incheon Petrochemical | Incheon | 2006 | 600 | 19 | 34 | FALSE
Toluene | BTX Plant | - | OCI | Gwangyang | 1995 | 40 | 30 | 45 | TRUE
Toluene | BTX Plant | - | Lotte Chemical | Daesan | 2011 | 120 | 14 | 29 | FALSE
Toluene | BTX Plant | - | LG Chem | Daesan | 2011 | 100 | 14 | 29 | FALSE
Toluene | BTX Plant | - | Lotte Chemical | Yeosu | 1992 | 220 | 33 | 48 | TRUE
Toluene | BTX Plant | - | LG Chem | Yeosu | 1992 | 112 | 33 | 48 | TRUE
Toluene | BTX Plant | - | Yeochon NCC | Yeosu | 1979 | 282 | 46 | 61 | TRUE
Toluene | BTX Plant | - | GS Caltex | Yeosu | 1990 | 170 | 35 | 50 | TRUE
Toluene | BTX Plant | - | Daehan Oil Chemical | Onsan | 2008 | 78 | 17 | 32 | FALSE
Toluene | BTX Plant | - | S-Oil | Onsan | 1991 | 300 | 34 | 49 | TRUE
Toluene | BTX Plant | - | SK Geocentric | Ulsan | 2070 | 1506 | -45 | -30 | FALSE
Xylene | BTX Plant | - | Lotte Chemical | Daesan | 2011 | 60 | 14 | 29 | FALSE
Xylene | BTX Plant | - | HD Hyundai Chemical | Daesan | 2016 | 1350 | 9 | 24 | FALSE
Xylene | BTX Plant | - | LG Chem | Daesan | 2011 | 0 | 14 | 29 | FALSE
Xylene | BTX Plant | - | Lotte Chemical | Yeosu | 1992 | 79 | 33 | 48 | TRUE
Xylene | BTX Plant | - | LG Chem | Yeosu | 1992 | 60 | 33 | 48 | TRUE
Xylene | BTX Plant | - | Yeochon NCC | Yeosu | 1979 | 204 | 46 | 61 | TRUE
Xylene | BTX Plant | - | GS Caltex | Yeosu | 1990 | 350 | 35 | 50 | TRUE
Xylene | BTX Plant | - | Daehan Oil Chemical | Onsan | 2008 | 47 | 17 | 32 | FALSE
Xylene | BTX Plant | - | S-Oil | Onsan | 1991 | 450 | 34 | 49 | TRUE
Xylene | BTX Plant | - | SK Geocentric | Ulsan | 2070 | 894 | -45 | -30 | FALSE
O-X | BTX Plant | Xylene | Lotte Chemical | Ulsan | 1980 | 210 | 45 | 60 | TRUE
O-X | BTX Plant | Xylene | SK Geocentric | Ulsan | 1990 | 200 | 35 | 50 | TRUE
M-X | BTX Plant | Xylene | Lotte Chemical | Ulsan | 1998 | 360 | 27 | 42 | TRUE
P-X | BTX Plant | Xylene | HDHyundai Oilbank | Daesan | 1997 | 1460 | 28 | 43 | TRUE
P-X | BTX Plant | Xylene | Hanwha TotalEnergies | Daesan | 1997 | 2000 | 28 | 43 | TRUE
P-X | BTX Plant | Xylene | GS Caltex | Yeosu | 1990 | 1350 | 35 | 50 | TRUE
P-X | BTX Plant | Xylene | S-Oil | Onsan | 1997 | 1900 | 28 | 43 | TRUE
P-X | BTX Plant | Xylene | Lotte Chemical | Ulsan | 1980 | 750 | 45 | 60 | TRUE
P-X | BTX Plant | Xylene | SK Geocentric | Ulsan | 1990 | 830 | 35 | 50 | TRUE
P-X | BTX Plant | Xylene | Ulsan Aromatics | Ulsan | 2014 | 1000 | 11 | 26 | FALSE
P-X | BTX Plant | Xylene | SK Incheon Petrochemical | Incheon | 2014 | 1500 | 11 | 26 | FALSE
C-H | Naphtha Cracker | - | SK Geocentric | Ulsan | 1974 | 160 | 51 | 66 | TRUE
C-H | Naphtha Cracker | - | Caprolactam | Ulsan | 2000 | 190 | 25 | 40 | TRUE
SM | Utility | Benzene, Ethylene | Lotte Chemical | Daesan | 2005 | 350 | 20 | 35 | TRUE
SM | Utility | Benzene, Ethylene | LG Chem | Daesan | 2006 | 577 | 19 | 34 | TRUE
SM | Utility | Benzene, Ethylene | Hanwha TotalEnergies | Daesan | 1991 | 1071 | 34 | 49 | TRUE
SM | Utility | Benzene, Ethylene | Yeochon NCC | Yeosu | 1986 | 351 | 39 | 54 | TRUE
SM | Utility | Benzene, Ethylene | SKpicglobal | Ulsan | 1990 | 400 | 35 | 50 | TRUE
EDC | Utility | Ethylene | LG Chem | Yeosu | 1996 | 810 | 29 | 44 | TRUE
EDC | Utility | Ethylene | Hanwha Solutions | Yeosu | 1980 | 1586 | 45 | 60 | TRUE
EDC | Utility | Ethylene | Hanwha Solutions | Ulsan | 1991 | 385 | 34 | 49 | TRUE
VCM | Utility | EDC | LG Chem | Daesan | 1997 | 230 | 28 | 43 | TRUE
VCM | Utility | EDC | LG Chem | Yeosu | 1990 | 720 | 35 | 50 | TRUE
VCM | Utility | EDC | Hanwha Solutions | Yeosu | 1979 | 583 | 46 | 61 | TRUE
VCM | Utility | EDC | Hanwha Solutions | Ulsan | 1972 | 264 | 53 | 68 | TRUE
PC | Utility | BPA | Lotte Chemical | Yeosu | 2008 | 480 | 17 | 32 | TRUE
PC | Utility | BPA | LG Chem | Yeosu | 2001 | 170 | 24 | 39 | TRUE
PC | Utility | BPA | Samyang Chemical | Jeonju | 1999 | 120 | 26 | 41 | TRUE
LDPE | Utility | Ethylene | HD Hyundai Chemical | Daesan | 2021 | 300 | 4 | 19 | FALSE
LDPE | Utility | Ethylene | LG Chem | Daesan | 2006 | 280 | 19 | 34 | TRUE
LDPE | Utility | Ethylene | Hanwha TotalEnergies | Daesan | 1991 | 435 | 34 | 49 | TRUE
LDPE | Utility | Ethylene | LG Chem | Yeosu | 1990 | 180 | 35 | 50 | TRUE
LDPE | Utility | Ethylene | Hanwha Solutions | Yeosu | 1979 | 337 | 46 | 61 | TRUE
LDPE | Utility | Ethylene | Lotte Chemical | Ulsan | 1972 | 120 | 53 | 68 | TRUE
LDPE | Utility | Ethylene | Lotte Chemical | Daesan | 2005 | 500 | 20 | 35 | TRUE
L-LDPE | Utility | Ethylene | LG Chem | Daesan | 2006 | 125 | 19 | 34 | TRUE
L-LDPE | Utility | Ethylene | Hanwha TotalEnergies | Daesan | 2004 | 530 | 21 | 36 | TRUE
L-LDPE | Utility | Ethylene | DL Chemical | Yeosu | 2010 | 10 | 15 | 30 | TRUE
L-LDPE | Utility | Ethylene | Lotte Chemical | Yeosu | 2019 | 600 | 6 | 21 | FALSE
L-LDPE | Utility | Ethylene | LG Chem | Yeosu | 2021 | 425 | 4 | 19 | FALSE
L-LDPE | Utility | Ethylene | Hanwha Solutions | Yeosu | 1986 | 288 | 39 | 54 | TRUE
L-LDPE | Utility | Ethylene | SSNC | Ulsan | 2015 | 180 | 10 | 25 | FALSE
L-LDPE | Utility | Ethylene | SK Geocentric | Ulsan | 1990 | 550 | 35 | 50 | TRUE
HDPE | Utility | Ethylene | HD Hyundai Chemical | Daesan | 2021 | 575 | 4 | 19 | FALSE
HDPE | Utility | Ethylene | Hanwha TotalEnergies | Daesan | 1991 | 180 | 34 | 49 | TRUE
HDPE | Utility | Ethylene | DL Chemical | Yeosu | 1980 | 630 | 45 | 60 | TRUE
HDPE | Utility | Ethylene | Lotte Chemical | Yeosu | 1992 | 360 | 33 | 48 | TRUE
HDPE | Utility | Ethylene | LG Chem | Yeosu | 1992 | 500 | 33 | 48 | TRUE
HDPE | Utility | Ethylene | GS Caltex | Yeosu | 2021 | 650 | 4 | 19 | FALSE
HDPE | Utility | Ethylene | Daehan Oil Chemical | Onsan | 1976 | 210 | 49 | 64 | TRUE
HDPE | Utility | Ethylene | SK Geocentric | Ulsan | 1990 | 490 | 35 | 50 | TRUE
PP | Utility | Propylene | Lotte Chemical | Daesan | 2005 | 500 | 20 | 35 | TRUE
PP | Utility | Propylene | HD Hyundai Chemical | Daesan | 2021 | 380 | 4 | 19 | FALSE
PP | Utility | Propylene | LG Chem | Daesan | 2006 | 1117 | 19 | 34 | TRUE
PP | Utility | Propylene | Hanwha TotalEnergies | Daesan | 1991 | 600 | 34 | 49 | TRUE
PP | Utility | Propylene | Lotte Chemical | Yeosu | 1979 | 180 | 46 | 61 | TRUE
PP | Utility | Propylene | GS Caltex | Yeosu | 1987 | 730 | 38 | 53 | TRUE
PP | Utility | Propylene | Poly Mirae | Yeosu | 1993 | 405 | 32 | 47 | TRUE
PP | Utility | Propylene | S-Oil | Onsan | 2018 | 550 | 7 | 22 | FALSE
PP | Utility | Propylene | Daehan Oil Chemical | Onsan | 1976 | 432 | 49 | 64 | TRUE
PP | Utility | Propylene | SK Geocentric | Ulsan | 1990 | 400 | 35 | 50 | TRUE
PP | Utility | Propylene | Ulsan PP | Ulsan | 2021 | 600 | 4 | 19 | FALSE
PP | Utility | Propylene | Hyosung Chemical | Ulsan | 1991 | 0 | 34 | 49 | TRUE
PS | Utility | SM | LG Chem | Yeosu | 1984 | 40 | 41 | 56 | TRUE
PS | Utility | SM | Kumho Petrochemical | Ulsan | 1973 | 265 | 52 | 67 | TRUE
PS | Utility | SM | HDC Hyundai EP | Ulsan | 1989 | 148 | 36 | 51 | TRUE
PS | Utility | SM | Korea INEOS Styrolution | Ulsan | 1985 | 266 | 40 | 55 | TRUE
EPS | Utility | PS | SH Energy Chemical | Gunsan | 1973 | 100 | 52 | 67 | TRUE
EPS | Utility | PS | Lotte Chemical | Yeosu | 1989 | 90 | 36 | 51 | TRUE
EPS | Utility | PS | LG Chem | Yeosu | 1984 | 90 | 41 | 56 | TRUE
EPS | Utility | PS | Kumho Petrochemical | Ulsan | 1973 | 80 | 52 | 67 | TRUE
EPS | Utility | PS | HDC Hyundai EP | Ulsan | 1989 | 80 | 36 | 51 | TRUE
EPS | Utility | PS | BASF Korea | Ulsan | 1982 | 85 | 43 | 58 | TRUE
ABS | Utility | SM, Butadiene, AN | Lotte Chemical | Yeosu | 1989 | 757 | 36 | 51 | TRUE
ABS | Utility | SM, Butadiene, AN | LG Chem | Yeosu | 1978 | 1030 | 47 | 62 | TRUE
ABS | Utility | SM, Butadiene, AN | Kumho Petrochemical | Ulsan | 1973 | 290 | 52 | 67 | TRUE
ABS | Utility | SM, Butadiene, AN | Korea INEOS Styrolution | Ulsan | 1990 | 276 | 35 | 50 | TRUE
PVC | Utility | VCM | LG Chem | Daesan | 1998 | 240 | 27 | 42 | TRUE
PVC | Utility | VCM | LG Chem | Yeosu | 1976 | 450 | 49 | 64 | TRUE
PVC | Utility | VCM | Hanwha Solutions | Yeosu | 1990 | 480 | 35 | 50 | TRUE
PVC | Utility | VCM | Hanwha Solutions | Ulsan | 2066 | 330 | -41 | -26 | FALSE
TPA | Utility | P-X | Hanwha Impact | Daesan | 1997 | 700 | 28 | 43 | TRUE
TPA | Utility | P-X | Samnam Petrochemical | Yeosu | 1990 | 1500 | 35 | 50 | TRUE
TPA | Utility | P-X | Lotte Chemical | Ulsan | 1990 | 0 | 35 | 50 | TRUE
TPA | Utility | P-X | Hanwha Impact | Ulsan | 1995 | 1300 | 30 | 45 | TRUE
TPA | Utility | P-X | Taekwang Industrial | Ulsan | 1980 | 1000 | 45 | 60 | TRUE
TPA | Utility | P-X | Hyosung Chemical | Ulsan | 1997 | 420 | 28 | 43 | TRUE
PIA | Utility | M-X | Lotte Chemical | Ulsan | 1998 | 0 | 27 | 42 | TRUE
CPLM | Utility | - | Caprolactam | Ulsan | 1974 | 270 | 51 | 66 | TRUE
DMT | Utility | P-X | SK Chemical | Ulsan | 1989 | 160 | 36 | 51 | TRUE
EG | Utility | Ethylene | Lotte Chemical | Daesan | 2005 | 730 | 20 | 35 | TRUE
EG | Utility | Ethylene | LG Chem | Daesan | 2006 | 0 | 19 | 34 | TRUE
EG | Utility | Ethylene | Hanwha TotalEnergies | Daesan | 1991 | 218 | 34 | 49 | TRUE
EG | Utility | Ethylene | Lotte Chemical | Yeosu | 1979 | 400 | 46 | 61 | TRUE
EG | Utility | Ethylene | Daehan Oil Chemical | Ulsan | 2014 | 200 | 11 | 26 | FALSE
AN | Utility | Propylene | Dongseo Petrochemical | Ulsan | 1972 | 602 | 53 | 68 | TRUE
AN | Utility | Propylene | Taekwang Industrial | Ulsan | 1997 | 290 | 28 | 43 | TRUE
SBR | Utility | Butadiene, Styrene | LG Chem | Daesan | 1996 | 80 | 29 | 44 | TRUE
SBR | Utility | Butadiene, Styrene | Kumho Petrochemical | Ulsan | 1973 | 183 | 52 | 67 | TRUE
S-SBR | Utility | Butadiene, Styrene | LG Chem | Daesan | 2012 | 80 | 13 | 28 | FALSE
S-SBR | Utility | Butadiene, Styrene | Kumho Petrochemical | Yeosu | 2012 | 123 | 13 | 28 | FALSE
S-SBR | Utility | Butadiene, Styrene | Lotte Versalis Elastomers | Yeosu | 2018 | 100 | 7 | 22 | FALSE
SB-Latex | Utility | SBR | LG Chem | Daesan | 1996 | 20 | 29 | 44 | TRUE
SB-Latex | Utility | SBR | Kumho Petrochemical | Ulsan | 1983 | 85 | 42 | 57 | TRUE
SB-Latex | Utility | SBR | Korea Trinseo | Ulsan | 1990 | 43 | 35 | 50 | TRUE
SB-Latex | Utility | SBR | Hansol Chemical | Jeonju | 1996 | 60 | 29 | 44 | TRUE
BR | Utility | Butadiene | LG Chem | Daesan | 1996 | 220 | 29 | 44 | TRUE
BR | Utility | Butadiene | Kumho Petrochemical | Yeosu | 1980 | 275 | 45 | 60 | TRUE
NBR | Utility | Butadiene, AN | LG Chem | Daesan | 1996 | 65 | 29 | 44 | TRUE
NBR | Utility | Butadiene, AN | Kumho Petrochemical | Ulsan | 1987 | 92 | 38 | 53 | TRUE
NB-Latex | Utility | NBR | LG Chem | Yeosu | 2008 | 205 | 17 | 32 | TRUE
NB-Latex | Utility | NBR | Kumho Petrochemical | Ulsan | 2012 | 946 | 13 | 28 | FALSE
NB-Latex | Utility | NBR | Hansol Chemical | Jeonju | 2021 | 28 | 4 | 19 | FALSE
EPDM | Utility | Ethylene, Propylene | Kumho Polychem | Yeosu | 1987 | 310 | 38 | 53 | TRUE
EPDM | Utility | Ethylene, Propylene | Lotte Versalis Elastomers | Yeosu | 2018 | 96 | 7 | 22 | FALSE
Acetic Acid | Utility | - | Lotte INEOS Chemical | Ulsan | 1991 | 710 | 34 | 49 | TRUE
Vinyl Acetate | Utility | Acetic Acid, Ethylene | Lotte INEOS Chemical | Ulsan | 1996 | 460 | 29 | 44 | TRUE
Ethanol | Utility | Ethylene | Korea Alcohol Industrial | Ulsan | 1974 | 70 | 51 | 66 | TRUE
Ethyl Acetate | Utility | Acetic Acid, Ethanol | Korea Alcohol Industrial | Ulsan | 1989 | 123 | 36 | 51 | TRUE
Alkylbenzene | Utility | - | ISU Chemical | Ulsan | 1973 | 180 | 52 | 67 | TRUE
PA | Utility | CPLM | LG Chem | Yeosu | 1992 | 0 | 33 | 48 | TRUE
PA | Utility | CPLM | Aekyung Chemical | Ulsan | 1972 | 210 | 53 | 68 | TRUE
PA | Utility | CPLM | Hanwha Solutions | Ulsan | 1997 | 0 | 28 | 43 | TRUE
PA | Utility | CPLM | OCI | Pohang | 1983 | 60 | 42 | 57 | TRUE
MA | Utility | Benzene | Aekyung Chemical | Ulsan | 1988 | 8 | 37 | 52 | TRUE
MA | Utility | Benzene | Yongsan Chemical | Ulsan | 1976 | 38 | 49 | 64 | TRUE
MA | Utility | Benzene | Korea PTG | Ulsan | 1992 | 30 | 33 | 48 | TRUE
MA | Utility | Benzene | Hanwha Solutions | Ulsan | 1998 | 0 | 27 | 42 | TRUE
TDI | Utility | - | OCI | Gunsan | 1990 | 50 | 35 | 50 | TRUE
TDI | Utility | - | BASF Korea | Yeosu | 1988 | 160 | 37 | 52 | TRUE
TDI | Utility | - | Hanwha Solutions | Yeosu | 1981 | 150 | 44 | 59 | TRUE
MDI | Utility | - | Downing Chemical | Yeosu | 2018 | 30 | 7 | 22 | FALSE
MDI | Utility | - | Kumho Mitsui Chemical | Yeosu | 1992 | 610 | 33 | 48 | TRUE
MDI | Utility | - | BASF Korea | Yeosu | 1992 | 250 | 33 | 48 | TRUE
Phenol | Utility | Benzene | LG Chem | Daesan | 2013 | 360 | 12 | 27 | FALSE
Phenol | Utility | Benzene | Kumho P&B Chemical | Yeosu | 1980 | 680 | 45 | 60 | TRUE
Phenol | Utility | Benzene | LG Chem | Yeosu | 2005 | 350 | 20 | 35 | TRUE
Acetone | Utility | - | LG Chem | Daesan | 2013 | 225 | 12 | 27 | FALSE
Acetone | Utility | - | Kumho P&B Chemical | Yeosu | 1980 | 420 | 45 | 60 | TRUE
Acetone | Utility | - | LG Chem | Yeosu | 2005 | 210 | 20 | 35 | TRUE
BPA | Utility | Phenol, Acetone | Samyang Innochem | Gunsan | 2012 | 180 | 13 | 28 | FALSE
BPA | Utility | Phenol, Acetone | LG Chem | Daesan | 2013 | 165 | 12 | 27 | FALSE
BPA | Utility | Phenol, 아сеton | Kumho P&B Chemical | Yeosu | 1991 | 450 | 34 | 49 | TRUE
BPA | Utility | Phenol, Acetone | LG Chem | Yeosu | 2005 | 330 | 20 | 35 | TRUE
Epoxy Resin | Utility | BPA | Bluecube Chemical | Gumi | 1990 | 52 | 35 | 50 | TRUE
Epoxy Resin | Utility | BPA | Kolon Industries | Gimcheon | 2007 | 0 | 18 | 33 | TRUE
Epoxy Resin | Utility | BPA | Kukdo Chemical | Busan/Iksan/Siheung | 1973 | 530 | 52 | 67 | TRUE
Epoxy Resin | Utility | BPA | Kumho P&B Chemical | Yeosu | 2019 | 338 | 6 | 21 | FALSE
Octanol | Utility | - | LG Chem | Naju | 1982 | 125 | 43 | 58 | TRUE
Octanol | Utility | - | LG Chem | Yeosu | 1996 | 0 | 29 | 44 | TRUE
Octanol | Utility | - | Hanwha Solutions | Yeosu | 1997 | 152 | 28 | 43 | TRUE
Butanol | Utility | - | LG Chem | Naju | 1982 | 55 | 43 | 58 | TRUE
Butanol | Utility | - | Hanwha Solutions | Yeosu | 1997 | 12 | 28 | 43 | TRUE
PPG | Utility | Propylene | Kumho Petrochemical | Yeosu | 1997 | 152 | 28 | 43 | TRUE
PPG | Utility | Propylene | PU Core | Ulsan | 1988 | 220 | 37 | 52 | TRUE
PPG | Utility | Propylene | KPX Chemical | Ulsan | 1990 | 298 | 35 | 50 | TRUE
PPG | Utility | Propylene | BASF Korea | Ulsan | 1975 | 119 | 50 | 65 | TRUE
MMA | Utility | - | Lotte MCC | Daesan | 1995 | 90 | 30 | 45 | TRUE
MMA | Utility | - | Lotte MCC | Yeosu | 2009 | 97 | 16 | 31 | TRUE
MMA | Utility | - | Lotte Chemical | Yeosu | 2013 | 50 | 12 | 27 | FALSE
MMA | Utility | - | LXMMA | Yeosu | 2001 | 260 | 24 | 39 | TRUE
PMMA | Utility | MMA | Lotte MCC | Yeosu | 2008 | 110 | 17 | 32 | TRUE
PMMA | Utility | MMA | LXMMA | Yeosu | 1991 | 120 | 34 | 49 | TRUE
PMMA | Utility | MMA | Arkema | 진해 | 1999 | 100 | 26 | 41 | TRUE
Carbon Black(CB) | Utility | - | OCI | Gwangyang | 1992 | 150 | 33 | 48 | TRUE
Carbon Black(CB) | Utility | - | HD Hyundai OCI | Daesan | 2018 | 136 | 7 | 22 | FALSE
Carbon Black(CB) | Utility | - | Birla Carbon Korea | Yeosu | 1996 | 193 | 29 | 44 | TRUE
Carbon Black(CB) | Utility | - | Orion Engineered Carbons | Yeosu | 1979 | 170 | 46 | 61 | TRUE
Carbon Black(CB) | Utility | - | OCI | Pohang | 1981 | 40 | 44 | 59 | TRUE
Petroleum Resin | Utility | - | Kolon Industries | Daesan | 2014 | 87 | 11 | 26 | FALSE
Petroleum Resin | Utility | - | Kolon Industries | Yeosu | 2004 | 50 | 21 | 36 | TRUE
Petroleum Resin | Utility | - | Hanwha Solutions | Yeosu | 2019 | 86 | 6 | 21 | FALSE
Petroleum Resin | Utility | - | Kolon Industries | Ulsan | 1978 | 0 | 47 | 62 | TRUE

## Facility_Projections_2050
products | process | upstream | company | location | year | capacity_1000_t | age_2025 | age_2050 | retired
Ethylene | Naphtha Cracker | - | Lotte Chemical | Daesan | 1991 | 1100 | 34 | 59 | TRUE
Ethylene | Naphtha Cracker | - | HD Hyundai Chemical | Daesan | 2021 | 850 | 4 | 29 | FALSE
Ethylene | Naphtha Cracker | - | LG Chem | Daesan | 1991 | 1300 | 34 | 59 | TRUE
Ethylene | Naphtha Cracker | - | Hanwha TotalEnergies | Daesan | 1991 | 1525 | 34 | 59 | TRUE
Ethylene | Naphtha Cracker | - | Lotte Chemical | Yeosu | 1992 | 1230 | 33 | 58 | TRUE
Ethylene | Naphtha Cracker | - | LG Chem | Yeosu | 2021 | 1030 | 4 | 29 | FALSE
Ethylene | Naphtha Cracker | - | Yeochon NCC | Yeosu | 1979 | 2285 | 46 | 71 | TRUE
Ethylene | Naphtha Cracker | - | GS Caltex | Yeosu | 2021 | 900 | 4 | 29 | FALSE
Ethylene | Naphtha Cracker | - | Daehan Oil Chemical | Onsan | 1991 | 900 | 34 | 59 | TRUE
Ethylene | Naphtha Cracker | - | S-Oil | Onsan | 2018 | 182 | 7 | 32 | FALSE
Ethylene | Naphtha Cracker | - | SK Geocentric | Ulsan | 1989 | 660 | 36 | 61 | TRUE
Propylene | Naphtha Cracker | - | Lotte Chemical | Daesan | 1997 | 550 | 28 | 53 | TRUE
Propylene | Naphtha Cracker | - | HDHyundai Oilbank | Daesan | 2011 | 420 | 14 | 39 | FALSE
Propylene | Naphtha Cracker | - | HD Hyundai Chemical | Daesan | 2021 | 451 | 4 | 29 | FALSE
Propylene | Naphtha Cracker | - | LG Chem | Daesan | 1991 | 680 | 34 | 59 | TRUE
Propylene | Naphtha Cracker | - | Hanwha TotalEnergies | Daesan | 1991 | 1064 | 34 | 59 | TRUE
Propylene | Naphtha Cracker | - | Lotte Chemical | Yeosu | 1992 | 641 | 33 | 58 | TRUE
Propylene | Naphtha Cracker | - | LG Chem | Yeosu | 2021 | 1300 | 4 | 29 | FALSE
Propylene | Naphtha Cracker | - | Yeochon NCC | Yeosu | 1979 | 1289 | 46 | 71 | TRUE
Propylene | Naphtha Cracker | - | GS Caltex | Yeosu | 2021 | 970 | 4 | 29 | FALSE
Propylene | Naphtha Cracker | - | Daehan Oil Chemical | Onsan | 1991 | 560 | 34 | 59 | TRUE
Propylene | Naphtha Cracker | - | S-Oil | Onsan | 2018 | 840 | 7 | 32 | FALSE
Propylene | Naphtha Cracker | - | SK Advanced | Ulsan | 2016 | 600 | 9 | 34 | FALSE
Propylene | Naphtha Cracker | - | SK Energy | Ulsan | 1996 | 620 | 29 | 54 | TRUE
Propylene | Naphtha Cracker | - | SK Geocentric | Ulsan | 1989 | 380 | 36 | 61 | TRUE
Propylene | Naphtha Cracker | - | Taekwang Industrial | Ulsan | 1997 | 300 | 28 | 53 | TRUE
Propylene | Naphtha Cracker | - | Hyosung Chemical | Ulsan | 1991 | 500 | 34 | 59 | TRUE
Butadiene | Naphtha Cracker | - | Lotte Chemical | Daesan | 1997 | 190 | 28 | 53 | TRUE
Butadiene | Naphtha Cracker | - | HD Hyundai Chemical | Daesan | 2021 | 163 | 4 | 29 | FALSE
Butadiene | Naphtha Cracker | - | LG Chem | Daesan | 1991 | 200 | 34 | 59 | TRUE
Butadiene | Naphtha Cracker | - | Hanwha TotalEnergies | Daesan | 1991 | 150 | 34 | 59 | TRUE
Butadiene | Naphtha Cracker | - | Kumho Petrochemical | Yeosu | 1992 | 147 | 33 | 58 | TRUE
Butadiene | Naphtha Cracker | - | Lotte GS Chemical | Yeosu | 2022 | 130 | 3 | 28 | FALSE
Butadiene | Naphtha Cracker | - | Lotte Chemical | Yeosu | 2011 | 160 | 14 | 39 | FALSE
Butadiene | Naphtha Cracker | - | LG Chem | Yeosu | 1991 | 306 | 34 | 59 | TRUE
Butadiene | Naphtha Cracker | - | Yeochon NCC | Yeosu | 1992 | 378 | 33 | 58 | TRUE
Butadiene | Naphtha Cracker | - | Kumho Petrochemical | Ulsan | 1979 | 90 | 46 | 71 | TRUE
Butadiene | Naphtha Cracker | - | Daehan Oil Chemical | Ulsan | 2023 | 146 | 2 | 27 | FALSE
Butadiene | Naphtha Cracker | - | SK Geocentric | Ulsan | 1989 | 130 | 36 | 61 | TRUE
Benzene | BTX Plant | - | OCI | Gwangyang | 1995 | 200 | 30 | 55 | TRUE
Benzene | BTX Plant | - | Lotte Chemical | Daesan | 2011 | 240 | 14 | 39 | TRUE
Benzene | BTX Plant | - | HD Hyundai Chemical | Daesan | 2016 | 410 | 9 | 34 | FALSE
Benzene | BTX Plant | - | HDHyundai Oilbank | Daesan | 1997 | 338 | 28 | 53 | TRUE
Benzene | BTX Plant | - | LG Chem | Daesan | 1991 | 270 | 34 | 59 | TRUE
Benzene | BTX Plant | - | Hanwha TotalEnergies | Daesan | 1991 | 1267 | 34 | 59 | TRUE
Benzene | BTX Plant | - | Lotte Chemical | Yeosu | 1992 | 235 | 33 | 58 | TRUE
Benzene | BTX Plant | - | LG Chem | Yeosu | 1992 | 630 | 33 | 58 | TRUE
Benzene | BTX Plant | - | Yeochon NCC | Yeosu | 1979 | 457 | 46 | 71 | TRUE
Benzene | BTX Plant | - | GS Caltex | Yeosu | 1990 | 930 | 35 | 60 | TRUE
Benzene | BTX Plant | - | Daehan Oil Chemical | Onsan | 2008 | 210 | 17 | 42 | TRUE
Benzene | BTX Plant | - | S-Oil | Onsan | 1991 | 672 | 34 | 59 | TRUE
Benzene | BTX Plant | - | Lotte Chemical | Ulsan | 1986 | 110 | 39 | 64 | TRUE
Benzene | BTX Plant | - | SK Geocentric | Ulsan | 1972 | 603 | 53 | 78 | TRUE
Benzene | BTX Plant | - | Ulsan Aromatics | Ulsan | 2014 | 600 | 11 | 36 | TRUE
Benzene | BTX Plant | - | SK Incheon Petrochemical | Incheon | 2006 | 600 | 19 | 44 | TRUE
Toluene | BTX Plant | - | OCI | Gwangyang | 1995 | 40 | 30 | 55 | TRUE
Toluene | BTX Plant | - | Lotte Chemical | Daesan | 2011 | 120 | 14 | 39 | TRUE
Toluene | BTX Plant | - | LG Chem | Daesan | 2011 | 100 | 14 | 39 | TRUE
Toluene | BTX Plant | - | Lotte Chemical | Yeosu | 1992 | 220 | 33 | 58 | TRUE
Toluene | BTX Plant | - | LG Chem | Yeosu | 1992 | 112 | 33 | 58 | TRUE
Toluene | BTX Plant | - | Yeochon NCC | Yeosu | 1979 | 282 | 46 | 71 | TRUE
Toluene | BTX Plant | - | GS Caltex | Yeosu | 1990 | 170 | 35 | 60 | TRUE
Toluene | BTX Plant | - | Daehan Oil Chemical | Onsan | 2008 | 78 | 17 | 42 | TRUE
Toluene | BTX Plant | - | S-Oil | Onsan | 1991 | 300 | 34 | 59 | TRUE
Toluene | BTX Plant | - | SK Geocentric | Ulsan | 2070 | 1506 | -45 | -20 | FALSE
Xylene | BTX Plant | - | Lotte Chemical | Daesan | 2011 | 60 | 14 | 39 | TRUE
Xylene | BTX Plant | - | HD Hyundai Chemical | Daesan | 2016 | 1350 | 9 | 34 | FALSE
Xylene | BTX Plant | - | LG Chem | Daesan | 2011 | 0 | 14 | 39 | TRUE
Xylene | BTX Plant | - | Lotte Chemical | Yeosu | 1992 | 79 | 33 | 58 | TRUE
Xylene | BTX Plant | - | LG Chem | Yeosu | 1992 | 60 | 33 | 58 | TRUE
Xylene | BTX Plant | - | Yeochon NCC | Yeosu | 1979 | 204 | 46 | 71 | TRUE
Xylene | BTX Plant | - | GS Caltex | Yeosu | 1990 | 350 | 35 | 60 | TRUE
Xylene | BTX Plant | - | Daehan Oil Chemical | Onsan | 2008 | 47 | 17 | 42 | TRUE
Xylene | BTX Plant | - | S-Oil | Onsan | 1991 | 450 | 34 | 59 | TRUE
Xylene | BTX Plant | - | SK Geocentric | Ulsan | 2070 | 894 | -45 | -20 | FALSE
O-X | BTX Plant | Xylene | Lotte Chemical | Ulsan | 1980 | 210 | 45 | 70 | TRUE
O-X | BTX Plant | Xylene | SK Geocentric | Ulsan | 1990 | 200 | 35 | 60 | TRUE
M-X | BTX Plant | Xylene | Lotte Chemical | Ulsan | 1998 | 360 | 27 | 52 | TRUE
P-X | BTX Plant | Xylene | HDHyundai Oilbank | Daesan | 1997 | 1460 | 28 | 53 | TRUE
P-X | BTX Plant | Xylene | Hanwha TotalEnergies | Daesan | 1997 | 2000 | 28 | 53 | TRUE
P-X | BTX Plant | Xylene | GS Caltex | Yeosu | 1990 | 1350 | 35 | 60 | TRUE
P-X | BTX Plant | Xylene | S-Oil | Onsan | 1997 | 1900 | 28 | 53 | TRUE
P-X | BTX Plant | Xylene | Lotte Chemical | Ulsan | 1980 | 750 | 45 | 70 | TRUE
P-X | BTX Plant | Xylene | SK Geocentric | Ulsan | 1990 | 830 | 35 | 60 | TRUE
P-X | BTX Plant | Xylene | Ulsan Aromatics | Ulsan | 2014 | 1000 | 11 | 36 | TRUE
P-X | BTX Plant | Xylene | SK Incheon Petrochemical | Incheon | 2014 | 1500 | 11 | 36 | TRUE
C-H | Naphtha Cracker | - | SK Geocentric | Ulsan | 1974 | 160 | 51 | 76 | TRUE
C-H | Naphtha Cracker | - | Caprolactam | Ulsan | 2000 | 190 | 25 | 50 | TRUE
SM | Utility | Benzene, Ethylene | Lotte Chemical | Daesan | 2005 | 350 | 20 | 45 | TRUE
SM | Utility | Benzene, Ethylene | LG Chem | Daesan | 2006 | 577 | 19 | 44 | TRUE
SM | Utility | Benzene, Ethylene | Hanwha TotalEnergies | Daesan | 1991 | 1071 | 34 | 59 | TRUE
SM | Utility | Benzene, Ethylene | Yeochon NCC | Yeosu | 1986 | 351 | 39 | 64 | TRUE
SM | Utility | Benzene, Ethylene | SKpicglobal | Ulsan | 1990 | 400 | 35 | 60 | TRUE
EDC | Utility | Ethylene | LG Chem | Yeosu | 1996 | 810 | 29 | 54 | TRUE
EDC | Utility | Ethylene | Hanwha Solutions | Yeosu | 1980 | 1586 | 45 | 70 | TRUE
EDC | Utility | Ethylene | Hanwha Solutions | Ulsan | 1991 | 385 | 34 | 59 | TRUE
VCM | Utility | EDC | LG Chem | Daesan | 1997 | 230 | 28 | 53 | TRUE
VCM | Utility | EDC | LG Chem | Yeosu | 1990 | 720 | 35 | 60 | TRUE
VCM | Utility | EDC | Hanwha Solutions | Yeosu | 1979 | 583 | 46 | 71 | TRUE
VCM | Utility | EDC | Hanwha Solutions | Ulsan | 1972 | 264 | 53 | 78 | TRUE
PC | Utility | BPA | Lotte Chemical | Yeosu | 2008 | 480 | 17 | 42 | TRUE
PC | Utility | BPA | LG Chem | Yeosu | 2001 | 170 | 24 | 49 | TRUE
PC | Utility | BPA | Samyang Chemical | Jeonju | 1999 | 120 | 26 | 51 | TRUE
LDPE | Utility | Ethylene | HD Hyundai Chemical | Daesan | 2021 | 300 | 4 | 29 | FALSE
LDPE | Utility | Ethylene | LG Chem | Daesan | 2006 | 280 | 19 | 44 | TRUE
LDPE | Utility | Ethylene | Hanwha TotalEnergies | Daesan | 1991 | 435 | 34 | 59 | TRUE
LDPE | Utility | Ethylene | LG Chem | Yeosu | 1990 | 180 | 35 | 60 | TRUE
LDPE | Utility | Ethylene | Hanwha Solutions | Yeosu | 1979 | 337 | 46 | 71 | TRUE
LDPE | Utility | Ethylene | Lotte Chemical | Ulsan | 1972 | 120 | 53 | 78 | TRUE
LDPE | Utility | Ethylene | Lotte Chemical | Daesan | 2005 | 500 | 20 | 45 | TRUE
L-LDPE | Utility | Ethylene | LG Chem | Daesan | 2006 | 125 | 19 | 44 | TRUE
L-LDPE | Utility | Ethylene | Hanwha TotalEnergies | Daesan | 2004 | 530 | 21 | 46 | TRUE
L-LDPE | Utility | Ethylene | DL Chemical | Yeosu | 2010 | 10 | 15 | 40 | TRUE
L-LDPE | Utility | Ethylene | Lotte Chemical | Yeosu | 2019 | 600 | 6 | 31 | TRUE
L-LDPE | Utility | Ethylene | LG Chem | Yeosu | 2021 | 425 | 4 | 29 | FALSE
L-LDPE | Utility | Ethylene | Hanwha Solutions | Yeosu | 1986 | 288 | 39 | 64 | TRUE
L-LDPE | Utility | Ethylene | SSNC | Ulsan | 2015 | 180 | 10 | 35 | TRUE
L-LDPE | Utility | Ethylene | SK Geocentric | Ulsan | 1990 | 550 | 35 | 60 | TRUE
HDPE | Utility | Ethylene | HD Hyundai Chemical | Daesan | 2021 | 575 | 4 | 29 | FALSE
HDPE | Utility | Ethylene | Hanwha TotalEnergies | Daesan | 1991 | 180 | 34 | 59 | TRUE
HDPE | Utility | Ethylene | DL Chemical | Yeosu | 1980 | 630 | 45 | 70 | TRUE
HDPE | Utility | Ethylene | Lotte Chemical | Yeosu | 1992 | 360 | 33 | 58 | TRUE
HDPE | Utility | Ethylene | LG Chem | Yeosu | 1992 | 500 | 33 | 58 | TRUE
HDPE | Utility | Ethylene | GS Caltex | Yeosu | 2021 | 650 | 4 | 29 | FALSE
HDPE | Utility | Ethylene | Daehan Oil Chemical | Onsan | 1976 | 210 | 49 | 74 | TRUE
HDPE | Utility | Ethylene | SK Geocentric | Ulsan | 1990 | 490 | 35 | 60 | TRUE
PP | Utility | Propylene | Lotte Chemical | Daesan | 2005 | 500 | 20 | 45 | TRUE
PP | Utility | Propylene | HD Hyundai Chemical | Daesan | 2021 | 380 | 4 | 29 | FALSE
PP | Utility | Propylene | LG Chem | Daesan | 2006 | 1117 | 19 | 44 | TRUE
PP | Utility | Propylene | Hanwha TotalEnergies | Daesan | 1991 | 600 | 34 | 59 | TRUE
PP | Utility | Propylene | Lotte Chemical | Yeosu | 1979 | 180 | 46 | 71 | TRUE
PP | Utility | Propylene | GS Caltex | Yeosu | 1987 | 730 | 38 | 63 | TRUE
PP | Utility | Propylene | Poly Mirae | Yeosu | 1993 | 405 | 32 | 57 | TRUE
PP | Utility | Propylene | S-Oil | Onsan | 2018 | 550 | 7 | 32 | TRUE
PP | Utility | Propylene | Daehan Oil Chemical | Onsan | 1976 | 432 | 49 | 74 | TRUE
PP | Utility | Propylene | SK Geocentric | Ulsan | 1990 | 400 | 35 | 60 | TRUE
PP | Utility | Propylene | Ulsan PP | Ulsan | 2021 | 600 | 4 | 29 | FALSE
PP | Utility | Propylene | Hyosung Chemical | Ulsan | 1991 | 0 | 34 | 59 | TRUE
PS | Utility | SM | LG Chem | Yeosu | 1984 | 40 | 41 | 66 | TRUE
PS | Utility | SM | Kumho Petrochemical | Ulsan | 1973 | 265 | 52 | 77 | TRUE
PS | Utility | SM | HDC Hyundai EP | Ulsan | 1989 | 148 | 36 | 61 | TRUE
PS | Utility | SM | Korea INEOS Styrolution | Ulsan | 1985 | 266 | 40 | 65 | TRUE
EPS | Utility | PS | SH Energy Chemical | Gunsan | 1973 | 100 | 52 | 77 | TRUE
EPS | Utility | PS | Lotte Chemical | Yeosu | 1989 | 90 | 36 | 61 | TRUE
EPS | Utility | PS | LG Chem | Yeosu | 1984 | 90 | 41 | 66 | TRUE
EPS | Utility | PS | Kumho Petrochemical | Ulsan | 1973 | 80 | 52 | 77 | TRUE
EPS | Utility | PS | HDC Hyundai EP | Ulsan | 1989 | 80 | 36 | 61 | TRUE
EPS | Utility | PS | BASF Korea | Ulsan | 1982 | 85 | 43 | 68 | TRUE
ABS | Utility | SM, Butadiene, AN | Lotte Chemical | Yeosu | 1989 | 757 | 36 | 61 | TRUE
ABS | Utility | SM, Butadiene, AN | LG Chem | Yeosu | 1978 | 1030 | 47 | 72 | TRUE
ABS | Utility | SM, Butadiene, AN | Kumho Petrochemical | Ulsan | 1973 | 290 | 52 | 77 | TRUE
ABS | Utility | SM, Butadiene, AN | Korea INEOS Styrolution | Ulsan | 1990 | 276 | 35 | 60 | TRUE
PVC | Utility | VCM | LG Chem | Daesan | 1998 | 240 | 27 | 52 | TRUE
PVC | Utility | VCM | LG Chem | Yeosu | 1976 | 450 | 49 | 74 | TRUE
PVC | Utility | VCM | Hanwha Solutions | Yeosu | 1990 | 480 | 35 | 60 | TRUE
PVC | Utility | VCM | Hanwha Solutions | Ulsan | 2066 | 330 | -41 | -16 | FALSE
TPA | Utility | P-X | Hanwha Impact | Daesan | 1997 | 700 | 28 | 53 | TRUE
TPA | Utility | P-X | Samnam Petrochemical | Yeosu | 1990 | 1500 | 35 | 60 | TRUE
TPA | Utility | P-X | Lotte Chemical | Ulsan | 1990 | 0 | 35 | 60 | TRUE
TPA | Utility | P-X | Hanwha Impact | Ulsan | 1995 | 1300 | 30 | 55 | TRUE
TPA | Utility | P-X | Taekwang Industrial | Ulsan | 1980 | 1000 | 45 | 70 | TRUE
TPA | Utility | P-X | Hyosung Chemical | Ulsan | 1997 | 420 | 28 | 53 | TRUE
PIA | Utility | M-X | Lotte Chemical | Ulsan | 1998 | 0 | 27 | 52 | TRUE
CPLM | Utility | - | Caprolactam | Ulsan | 1974 | 270 | 51 | 76 | TRUE
DMT | Utility | P-X | SK Chemical | Ulsan | 1989 | 160 | 36 | 61 | TRUE
EG | Utility | Ethylene | Lotte Chemical | Daesan | 2005 | 730 | 20 | 45 | TRUE
EG | Utility | Ethylene | LG Chem | Daesan | 2006 | 0 | 19 | 44 | TRUE
EG | Utility | Ethylene | Hanwha TotalEnergies | Daesan | 1991 | 218 | 34 | 59 | TRUE
EG | Utility | Ethylene | Lotte Chemical | Yeosu | 1979 | 400 | 46 | 71 | TRUE
EG | Utility | Ethylene | Daehan Oil Chemical | Ulsan | 2014 | 200 | 11 | 36 | TRUE
AN | Utility | Propylene | Dongseo Petrochemical | Ulsan | 1972 | 602 | 53 | 78 | TRUE
AN | Utility | Propylene | Taekwang Industrial | Ulsan | 1997 | 290 | 28 | 53 | TRUE
SBR | Utility | Butadiene, Styrene | LG Chem | Daesan | 1996 | 80 | 29 | 54 | TRUE
SBR | Utility | Butadiene, Styrene | Kumho Petrochemical | Ulsan | 1973 | 183 | 52 | 77 | TRUE
S-SBR | Utility | Butadiene, Styrene | LG Chem | Daesan | 2012 | 80 | 13 | 38 | TRUE
S-SBR | Utility | Butadiene, Styrene | Kumho Petrochemical | Yeosu | 2012 | 123 | 13 | 38 | TRUE
S-SBR | Utility | Butadiene, Styrene | Lotte Versalis Elastomers | Yeosu | 2018 | 100 | 7 | 32 | TRUE
SB-Latex | Utility | SBR | LG Chem | Daesan | 1996 | 20 | 29 | 54 | TRUE
SB-Latex | Utility | SBR | Kumho Petrochemical | Ulsan | 1983 | 85 | 42 | 67 | TRUE
SB-Latex | Utility | SBR | Korea Trinseo | Ulsan | 1990 | 43 | 35 | 60 | TRUE
SB-Latex | Utility | SBR | Hansol Chemical | Jeonju | 1996 | 60 | 29 | 54 | TRUE
BR | Utility | Butadiene | LG Chem | Daesan | 1996 | 220 | 29 | 54 | TRUE
BR | Utility | Butadiene | Kumho Petrochemical | Yeosu | 1980 | 275 | 45 | 70 | TRUE
NBR | Utility | Butadiene, AN | LG Chem | Daesan | 1996 | 65 | 29 | 54 | TRUE
NBR | Utility | Butadiene, AN | Kumho Petrochemical | Ulsan | 1987 | 92 | 38 | 63 | TRUE
NB-Latex | Utility | NBR | LG Chem | Yeosu | 2008 | 205 | 17 | 42 | TRUE
NB-Latex | Utility | NBR | Kumho Petrochemical | Ulsan | 2012 | 946 | 13 | 38 | TRUE
NB-Latex | Utility | NBR | Hansol Chemical | Jeonju | 2021 | 28 | 4 | 29 | FALSE
EPDM | Utility | Ethylene, Propylene | Kumho Polychem | Yeosu | 1987 | 310 | 38 | 63 | TRUE
EPDM | Utility | Ethylene, Propylene | Lotte Versalis Elastomers | Yeosu | 2018 | 96 | 7 | 32 | TRUE
Acetic Acid | Utility | - | Lotte INEOS Chemical | Ulsan | 1991 | 710 | 34 | 59 | TRUE
Vinyl Acetate | Utility | Acetic Acid, Ethylene | Lotte INEOS Chemical | Ulsan | 1996 | 460 | 29 | 54 | TRUE
Ethanol | Utility | Ethylene | Korea Alcohol Industrial | Ulsan | 1974 | 70 | 51 | 76 | TRUE
Ethyl Acetate | Utility | Acetic Acid, Ethanol | Korea Alcohol Industrial | Ulsan | 1989 | 123 | 36 | 61 | TRUE
Alkylbenzene | Utility | - | ISU Chemical | Ulsan | 1973 | 180 | 52 | 77 | TRUE
PA | Utility | CPLM | LG Chem | Yeosu | 1992 | 0 | 33 | 58 | TRUE
PA | Utility | CPLM | Aekyung Chemical | Ulsan | 1972 | 210 | 53 | 78 | TRUE
PA | Utility | CPLM | Hanwha Solutions | Ulsan | 1997 | 0 | 28 | 53 | TRUE
PA | Utility | CPLM | OCI | Pohang | 1983 | 60 | 42 | 67 | TRUE
MA | Utility | Benzene | Aekyung Chemical | Ulsan | 1988 | 8 | 37 | 62 | TRUE
MA | Utility | Benzene | Yongsan Chemical | Ulsan | 1976 | 38 | 49 | 74 | TRUE
MA | Utility | Benzene | Korea PTG | Ulsan | 1992 | 30 | 33 | 58 | TRUE
MA | Utility | Benzene | Hanwha Solutions | Ulsan | 1998 | 0 | 27 | 52 | TRUE
TDI | Utility | - | OCI | Gunsan | 1990 | 50 | 35 | 60 | TRUE
TDI | Utility | - | BASF Korea | Yeosu | 1988 | 160 | 37 | 62 | TRUE
TDI | Utility | - | Hanwha Solutions | Yeosu | 1981 | 150 | 44 | 69 | TRUE
MDI | Utility | - | Downing Chemical | Yeosu | 2018 | 30 | 7 | 32 | TRUE
MDI | Utility | - | Kumho Mitsui Chemical | Yeosu | 1992 | 610 | 33 | 58 | TRUE
MDI | Utility | - | BASF Korea | Yeosu | 1992 | 250 | 33 | 58 | TRUE
Phenol | Utility | Benzene | LG Chem | Daesan | 2013 | 360 | 12 | 37 | TRUE
Phenol | Utility | Benzene | Kumho P&B Chemical | Yeosu | 1980 | 680 | 45 | 70 | TRUE
Phenol | Utility | Benzene | LG Chem | Yeosu | 2005 | 350 | 20 | 45 | TRUE
Acetone | Utility | - | LG Chem | Daesan | 2013 | 225 | 12 | 37 | TRUE
Acetone | Utility | - | Kumho P&B Chemical | Yeosu | 1980 | 420 | 45 | 70 | TRUE
Acetone | Utility | - | LG Chem | Yeosu | 2005 | 210 | 20 | 45 | TRUE
BPA | Utility | Phenol, Acetone | Samyang Innochem | Gunsan | 2012 | 180 | 13 | 38 | TRUE
BPA | Utility | Phenol, Acetone | LG Chem | Daesan | 2013 | 165 | 12 | 37 | TRUE
BPA | Utility | Phenol, 아сеton | Kumho P&B Chemical | Yeosu | 1991 | 450 | 34 | 59 | TRUE
BPA | Utility | Phenol, Acetone | LG Chem | Yeosu | 2005 | 330 | 20 | 45 | TRUE
Epoxy Resin | Utility | BPA | Bluecube Chemical | Gumi | 1990 | 52 | 35 | 60 | TRUE
Epoxy Resin | Utility | BPA | Kolon Industries | Gimcheon | 2007 | 0 | 18 | 43 | TRUE
Epoxy Resin | Utility | BPA | Kukdo Chemical | Busan/Iksan/Siheung | 1973 | 530 | 52 | 77 | TRUE
Epoxy Resin | Utility | BPA | Kumho P&B Chemical | Yeosu | 2019 | 338 | 6 | 31 | TRUE
Octanol | Utility | - | LG Chem | Naju | 1982 | 125 | 43 | 68 | TRUE
Octanol | Utility | - | LG Chem | Yeosu | 1996 | 0 | 29 | 54 | TRUE
Octanol | Utility | - | Hanwha Solutions | Yeosu | 1997 | 152 | 28 | 53 | TRUE
Butanol | Utility | - | LG Chem | Naju | 1982 | 55 | 43 | 68 | TRUE
Butanol | Utility | - | Hanwha Solutions | Yeosu | 1997 | 12 | 28 | 53 | TRUE
PPG | Utility | Propylene | Kumho Petrochemical | Yeosu | 1997 | 152 | 28 | 53 | TRUE
PPG | Utility | Propylene | PU Core | Ulsan | 1988 | 220 | 37 | 62 | TRUE
PPG | Utility | Propylene | KPX Chemical | Ulsan | 1990 | 298 | 35 | 60 | TRUE
PPG | Utility | Propylene | BASF Korea | Ulsan | 1975 | 119 | 50 | 75 | TRUE
MMA | Utility | - | Lotte MCC | Daesan | 1995 | 90 | 30 | 55 | TRUE
MMA | Utility | - | Lotte MCC | Yeosu | 2009 | 97 | 16 | 41 | TRUE
MMA | Utility | - | Lotte Chemical | Yeosu | 2013 | 50 | 12 | 37 | TRUE
MMA | Utility | - | LXMMA | Yeosu | 2001 | 260 | 24 | 49 | TRUE
PMMA | Utility | MMA | Lotte MCC | Yeosu | 2008 | 110 | 17 | 42 | TRUE
PMMA | Utility | MMA | LXMMA | Yeosu | 1991 | 120 | 34 | 59 | TRUE
PMMA | Utility | MMA | Arkema | 진해 | 1999 | 100 | 26 | 51 | TRUE
Carbon Black(CB) | Utility | - | OCI | Gwangyang | 1992 | 150 | 33 | 58 | TRUE
Carbon Black(CB) | Utility | - | HD Hyundai OCI | Daesan | 2018 | 136 | 7 | 32 | TRUE
Carbon Black(CB) | Utility | - | Birla Carbon Korea | Yeosu | 1996 | 193 | 29 | 54 | TRUE
Carbon Black(CB) | Utility | - | Orion Engineered Carbons | Yeosu | 1979 | 170 | 46 | 71 | TRUE
Carbon Black(CB) | Utility | - | OCI | Pohang | 1981 | 40 | 44 | 69 | TRUE
Petroleum Resin | Utility | - | Kolon Industries | Daesan | 2014 | 87 | 11 | 36 | TRUE
Petroleum Resin | Utility | - | Kolon Industries | Yeosu | 2004 | 50 | 21 | 46 | TRUE
Petroleum Resin | Utility | - | Hanwha Solutions | Yeosu | 2019 | 86 | 6 | 31 | TRUE
Petroleum Resin | Utility | - | Kolon Industries | Ulsan | 1978 | 0 | 47 | 72 | TRUE

## Retirement_Summary
year | total_facilities | active_facilities | retired_facilities | retirement_rate_pct | active_capacity_kt | retired_capacity_kt | capacity_retirement_rate_pct
2030 | 248 | 104 | 144 | 58.0645 | 50247 | 49819 | 49.7861
2040 | 248 | 57 | 191 | 77.0161 | 24677 | 75389 | 75.3393
2050 | 248 | 26 | 222 | 89.5161 | 15590 | 84476 | 84.4203

## Temporal_Comparison
year | baseline_emissions_mt | marginal_cost_usd_per_tco2 | total_investment_busd | carbon_price_usd_per_tco2 | technologies_deployed
2025 | 110 | 140 | 7.7 | 50 | 3
2030 | 169.8595 | 144 | 12.2299 | 100 | 4
2040 | 204.5132 | 140 | 14.3159 | 200 | 3
2050 | 242.7004 | 140 | 16.989 | 350 | 3

## Technology_Availability
year | technology | availability_factor | cost_usd_per_tco2 | status
2030 | Early_Retirement | 1 | 50 | Available
2030 | Efficiency_Upgrade | 1 | 100 | Available
2030 | Fuel_Switch | 0.7 | 200 | Limited
2030 | Bio_Naphtha | 0.4 | 272 | Pilot
2030 | Green_Hydrogen | 0.3 | 300 | Pilot
2030 | Electrification | 0.6 | 250 | Limited
2030 | Process_Replacement | 0.3 | 400 | Pilot
2040 | Early_Retirement | 1 | 50 | Available
2040 | Efficiency_Upgrade | 1 | 100 | Available
2040 | Fuel_Switch | 0.9 | 200 | Available
2040 | Bio_Naphtha | 0.7 | 272 | Limited
2040 | Green_Hydrogen | 0.6 | 300 | Limited
2040 | Electrification | 0.8 | 250 | Available
2040 | Process_Replacement | 0.6 | 400 | Limited
2050 | Early_Retirement | 1 | 50 | Available
2050 | Efficiency_Upgrade | 1 | 100 | Available
2050 | Fuel_Switch | 1 | 200 | Available
2050 | Bio_Naphtha | 1 | 272 | Available
2050 | Green_Hydrogen | 1 | 300 | Available
2050 | Electrification | 1 | 250 | Available
2050 | Process_Replacement | 1 | 400 | Available

## MACC_2030
technology | description | applicable_to | technology_readiness | min_facility_age | abatement_potential_mtco2 | capex_usd_per_tco2 | opex_usd_per_tco2 | fuel_savings_usd_per_tco2 | net_cost_usd_per_tco2 | total_capex_musd | total_opex_musd | total_fuel_savings_musd | total_investment_musd | capex_multiplier | opex_multiplier | cumulative_abatement_mtco2 | cumulative_investment_musd
Early_Retirement | Early retirement of oldest/least efficient facilities | All processes | Commercial | 20 | 5.2 | 0 | 50 | 0 | 50 | 0 | 260 | 0 | 260 | 1 | 1 | 5.2 | 260
Efficiency_Upgrade | Energy efficiency improvements (heat integration, optimization) | Naphtha Cracker, BTX Plant, Utility | Commercial | 5 | 7.8 | 80 | 20 | 45 | 55 | 624 | 156 | 351 | 429 | 1 | 1 | 13 | 689
Fuel_Switch | Switch from naphtha/LNG to cleaner fuels (renewable electricity, biomass) | Naphtha Cracker, BTX Plant, Utility | Commercial | 0 | 13 | 180 | 30 | -20 | 230 | 2340 | 390 | -260 | 2990 | 1.2 | 1 | 26 | 3679
Electrification | Electrification of thermal processes with renewable electricity | Utility, Naphtha Cracker | Demonstration | 0 | 10.4 | 260 | 40 | -10 | 310 | 2704 | 416 | -104 | 3224 | 1.3 | 1 | 36.4 | 6903
Bio_Naphtha | Replace fossil naphtha with bio-based naphtha feedstock | Naphtha Cracker | Demonstration | 0 | 7.8 | 180 | 80 | -70 | 330 | 1404 | 624 | -546 | 2574 | 1.5 | 1 | 44.2 | 9477
Green_Hydrogen | Use green hydrogen for high-temperature processes | Utility, Naphtha Cracker | Pre-commercial | 0 | 6.2 | 500 | 100 | -50 | 650 | 3100 | 620 | -310 | 4030 | 2 | 1 | 50.4 | 13507
Process_Replacement | Replace entire process with low-carbon alternative technology | Naphtha Cracker, BTX Plant | Research | 15 | 4.2 | 630 | 70 | 20 | 680 | 2646 | 294 | 84 | 2856 | 1.8 | 1 | 54.6 | 16363

## MACC_2040
technology | description | applicable_to | technology_readiness | min_facility_age | abatement_potential_mtco2 | capex_usd_per_tco2 | opex_usd_per_tco2 | fuel_savings_usd_per_tco2 | net_cost_usd_per_tco2 | total_capex_musd | total_opex_musd | total_fuel_savings_musd | total_investment_musd | capex_multiplier | opex_multiplier | cumulative_abatement_mtco2 | cumulative_investment_musd
Efficiency_Upgrade | Energy efficiency improvements (heat integration, optimization) | Naphtha Cracker, BTX Plant, Utility | Commercial | 5 | 7.8 | 68 | 20 | 45 | 43 | 530.4 | 156 | 351 | 335.4 | 0.85 | 1 | 7.8 | 335.4
Early_Retirement | Early retirement of oldest/least efficient facilities | All processes | Commercial | 20 | 5.2 | 0 | 50 | 0 | 50 | 0 | 260 | 0 | 260 | 1 | 1 | 13 | 595.4
Fuel_Switch | Switch from naphtha/LNG to cleaner fuels (renewable electricity, biomass) | Naphtha Cracker, BTX Plant, Utility | Commercial | 0 | 13 | 150 | 30 | -20 | 200 | 1950 | 390 | -260 | 2600 | 1 | 1 | 26 | 3195.4
Electrification | Electrification of thermal processes with renewable electricity | Utility, Naphtha Cracker | Demonstration | 0 | 10.4 | 200 | 40 | -10 | 250 | 2080 | 416 | -104 | 2600 | 1 | 1 | 36.4 | 5795.4
Bio_Naphtha | Replace fossil naphtha with bio-based naphtha feedstock | Naphtha Cracker | Demonstration | 0 | 7.8 | 144 | 80 | -70 | 294 | 1123.2 | 624 | -546 | 2293.2 | 1.2 | 1 | 44.2 | 8088.6
Process_Replacement | Replace entire process with low-carbon alternative technology | Naphtha Cracker, BTX Plant | Research | 15 | 4.2 | 455 | 70 | 20 | 505 | 1911 | 294 | 84 | 2121 | 1.3 | 1 | 48.4 | 10209.6
Green_Hydrogen | Use green hydrogen for high-temperature processes | Utility, Naphtha Cracker | Pre-commercial | 0 | 6.2 | 375 | 100 | -50 | 525 | 2325 | 620 | -310 | 3255 | 1.5 | 1 | 54.6 | 13464.6

## MACC_2050
technology | description | applicable_to | technology_readiness | min_facility_age | abatement_potential_mtco2 | capex_usd_per_tco2 | opex_usd_per_tco2 | fuel_savings_usd_per_tco2 | net_cost_usd_per_tco2 | total_capex_musd | total_opex_musd | total_fuel_savings_musd | total_investment_musd | capex_multiplier | opex_multiplier | cumulative_abatement_mtco2 | cumulative_investment_musd
Efficiency_Upgrade | Energy efficiency improvements (heat integration, optimization) | Naphtha Cracker, BTX Plant, Utility | Commercial | 5 | 7.8 | 56 | 20 | 45 | 31 | 436.8 | 156 | 351 | 241.8 | 0.7 | 1 | 7.8 | 241.8
Early_Retirement | Early retirement of oldest/least efficient facilities | All processes | Commercial | 20 | 5.2 | 0 | 50 | 0 | 50 | 0 | 260 | 0 | 260 | 1 | 1 | 13 | 501.8
Fuel_Switch | Switch from naphtha/LNG to cleaner fuels (renewable electricity, biomass) | Naphtha Cracker, BTX Plant, Utility | Commercial | 0 | 13 | 120 | 30 | -20 | 170 | 1560 | 390 | -260 | 2210 | 0.8 | 1 | 26 | 2711.8
Electrification | Electrification of thermal processes with renewable electricity | Utility, Naphtha Cracker | Demonstration | 0 | 10.4 | 140 | 40 | -10 | 190 | 1456 | 416 | -104 | 1976 | 0.7 | 1 | 36.4 | 4687.8
Bio_Naphtha | Replace fossil naphtha with bio-based naphtha feedstock | Naphtha Cracker | Demonstration | 0 | 7.8 | 120 | 80 | -70 | 270 | 936 | 624 | -546 | 2106 | 1 | 1 | 44.2 | 6793.8
Green_Hydrogen | Use green hydrogen for high-temperature processes | Utility, Naphtha Cracker | Pre-commercial | 0 | 6.2 | 250 | 100 | -50 | 400 | 1550 | 620 | -310 | 2480 | 1 | 1 | 50.4 | 9273.8
Process_Replacement | Replace entire process with low-carbon alternative technology | Naphtha Cracker, BTX Plant | Research | 15 | 4.2 | 350 | 70 | 20 | 400 | 1470 | 294 | 84 | 1680 | 1 | 1 | 54.6 | 10953.8

## MACC_Summary
year | total_abatement_potential_mtco2 | total_investment_musd | lowest_cost_usd_per_tco2 | highest_cost_usd_per_tco2 | technologies_count
2030 | 54.6 | 16363 | 50 | 680 | 7
2040 | 54.6 | 13464.6 | 43 | 525 | 7
2050 | 54.6 | 10953.8 | 31 | 400 | 7

## Technology_Master
technology | description | applicable_to | technology_readiness | base_capex_usd_per_tco2 | base_opex_usd_per_tco2 | fuel_savings_usd_per_tco2 | abatement_potential_mtco2 | min_facility_age
Early_Retirement | Early retirement of oldest/least efficient facilities | All processes | Commercial | 0 | 50 | 0 | 5.2 | 20
Efficiency_Upgrade | Energy efficiency improvements (heat integration, optimization) | Naphtha Cracker, BTX Plant, Utility | Commercial | 80 | 20 | 45 | 7.8 | 5
Fuel_Switch | Switch from naphtha/LNG to cleaner fuels (renewable electricity, biomass) | Naphtha Cracker, BTX Plant, Utility | Commercial | 150 | 30 | -20 | 13 | 0
Electrification | Electrification of thermal processes with renewable electricity | Utility, Naphtha Cracker | Demonstration | 200 | 40 | -10 | 10.4 | 0
Bio_Naphtha | Replace fossil naphtha with bio-based naphtha feedstock | Naphtha Cracker | Demonstration | 120 | 80 | -70 | 7.8 | 0
Green_Hydrogen | Use green hydrogen for high-temperature processes | Utility, Naphtha Cracker | Pre-commercial | 250 | 100 | -50 | 6.2 | 0
Process_Replacement | Replace entire process with low-carbon alternative technology | Naphtha Cracker, BTX Plant | Research | 350 | 70 | 20 | 4.2 | 15

## RE_Price_Trajectory
Year | Solar_PV_LCOE_USD_per_MWh | Onshore_Wind_LCOE_USD_per_MWh | Offshore_Wind_LCOE_USD_per_MWh | Average_RE_LCOE_USD_per_MWh | Source | Notes
2025 | 45 | 50 | 80 | 58 | IEA WEO 2023, BNEF 2024 | Current costs with moderate deployment
2030 | 38 | 43 | 68 | 50 | IEA WEO 2023, BNEF 2024 | Increased scale, technology improvements
2035 | 32 | 38 | 58 | 43 | IEA WEO 2023, BNEF 2024 | Mid-transition period
2040 | 28 | 35 | 50 | 38 | IEA WEO 2023, BNEF 2024 | Mature market, high penetration
2045 | 25 | 32 | 45 | 34 | IEA WEO 2023, BNEF 2024 | Advanced technologies, grid parity
2050 | 23 | 30 | 42 | 32 | IEA WEO 2023, BNEF 2024 | Lowest cost generation

## H2_Price_Trajectory
Year | Green_H2_USD_per_kg | Electrolyzer_Capex_USD_per_kW | Electrolyzer_Efficiency_kWh_per_kg | RE_Electricity_Price_USD_per_MWh | Source | Notes
2025 | 6 | 800 | 55 | 58 | IRENA 2024, IEA Hydrogen 2023 | Early stage, high costs
2030 | 4 | 550 | 52 | 50 | IRENA 2024, IEA Hydrogen 2023 | Scale-up phase, cost reduction
2035 | 2.8 | 400 | 50 | 43 | IRENA 2024, IEA Hydrogen 2023 | Mature electrolyzers, cheaper RE
2040 | 2 | 300 | 48 | 38 | IRENA 2024, IEA Hydrogen 2023 | Widespread deployment
2045 | 1.5 | 250 | 47 | 34 | IRENA 2024, IEA Hydrogen 2023 | Advanced technologies, low RE costs
2050 | 1.2 | 200 | 46 | 32 | IRENA 2024, IEA Hydrogen 2023 | Cost-competitive with fossil H2

## NCC_Technology_Specs
Technology | Description | Applicable_Products | Emission_Reduction_% | TRL_2025 | Commercial_Availability
NCC-H2 | Replace naphtha fuel with green H2 in crackers | Ethylene, Propylene, Butadiene, C-H (crackers) | 95 | 6 | 2028
NCC-Electricity | Electrify heating using renewable electricity | Ethylene, Propylene, Butadiene, C-H (crackers) | 100 | 5 | 2030
Fuel_Switching_Biomass | Switch to bio-naphtha or biomass fuels | All products | 85 | 8 | 2025
CCS_90% | Post-combustion carbon capture (90% capture) | All products | 90 | 9 | 2025
CCS_50% | Partial carbon capture (50% capture) | All products | 50 | 9 | 2025

## NCC_Technology_Costs
Technology | Year | Capex_USD_per_tCO2_abated | Opex_USD_per_tCO2_abated_per_year | Fuel_Cost_USD_per_tCO2_abated
NCC-H2 | 2030 | 180 | 25 | 0.48
NCC-Electricity | 2030 | 220 | 30 | 0.18
Fuel_Switching_Biomass | 2030 | 50 | 15 | 2.5
CCS_90% | 2030 | 120 | 18 | 5
CCS_50% | 2030 | 60 | 9 | 3
NCC-H2 | 2040 | 120 | 18 | 0.24
NCC-Electricity | 2040 | 150 | 22 | 0.1368
Fuel_Switching_Biomass | 2040 | 45 | 12 | 2
CCS_90% | 2040 | 100 | 15 | 4
CCS_50% | 2040 | 50 | 7 | 2.5
NCC-H2 | 2050 | 80 | 12 | 0.144
NCC-Electricity | 2050 | 100 | 15 | 0.1152
Fuel_Switching_Biomass | 2050 | 40 | 10 | 1.5
CCS_90% | 2050 | 80 | 12 | 3
CCS_50% | 2050 | 40 | 6 | 2

## Heat_Pump_Applicability
Product_Group | Heat_Pump_Applicable_% | Reason
Olefins (Ethylene, Propylene, Butadiene) | 10 | Only preheating; crackers need >800°C
Aromatics (Benzene, Toluene, Xylene) | 60 | Most distillation in 80-140°C range
Polymers (HDPE, LDPE, PP, PS, PVC) | 45 | Many polymerization steps 60-200°C
Intermediates (EG, TPA, Alcohols) | 50 | Significant distillation/separation
Rubber (SBR, BR, etc.) | 40 | Polymerization 40-80°C range
Specialty Chemicals | 55 | Various medium-temp processes

## Technology_Costs_All
Technology | Year | Capex_USD_per_tCO2_abated | Opex_Fixed_USD_per_tCO2_per_year | Fuel_Cost_Variable | Emission_Reduction_% | TRL_2025 | Commercial_Availability
Heat_Pump | 2030 | 120 | 15 | Grid_Electricity / COP | 90 | 9 | 2025
NCC-H2 | 2030 | 180 | 25 | H2_Price × 1.25 | 95 | 7 | 2028
NCC-Electricity | 2030 | 280 | 30 | Grid_Electricity × 6.5 | 100 | 5 | 2033
Fuel_Switching_Biomass | 2030 | 50 | 15 | Bio_Naphtha_Premium | 85 | 8 | 2025
Heat_Pump | 2040 | 80 | 10 | Grid_Electricity / COP | 95 | 9 | 2025
NCC-H2 | 2040 | 110 | 18 | H2_Price × 1.25 | 95 | 7 | 2028
NCC-Electricity | 2040 | 175 | 22 | Grid_Electricity × 6.5 | 100 | 5 | 2033
Fuel_Switching_Biomass | 2040 | 45 | 12 | Bio_Naphtha_Premium | 85 | 8 | 2025
Heat_Pump | 2050 | 60 | 8 | Grid_Electricity / COP | 98 | 9 | 2025
NCC-H2 | 2050 | 80 | 12 | H2_Price × 1.25 | 95 | 7 | 2028
NCC-Electricity | 2050 | 115 | 15 | Grid_Electricity × 6.5 | 100 | 5 | 2033
Fuel_Switching_Biomass | 2050 | 40 | 10 | Bio_Naphtha_Premium | 85 | 8 | 2025

## Korea_Grid_Emission_Trajectory
Year | Electricity_tCO2_per_kWh | Source
2025 | 0.0045 | Korea NDC 2023
2030 | 0.0035 | Korea NDC 2023
2035 | 0.0025 | Korea NDC 2023
2040 | 0.002 | Korea NDC 2023
2045 | 0.001 | Korea NDC 2023
2050 | 0.0005 | Korea NDC 2023