## 1_Parameters
Comprehensive Cost Model with LCOH
Ethylene Baseline Capacity | 11962 | kt/year | 11 NCC facilities
Shaheen Multiplier (2050) | 1.15
H2 Intensity | 0.56 | ton H2/ton C2H4 | Lummus Tech 2023
CAPEX 2025 | 1550 | $/t-C2H4/yr
CAPEX 2030 | 1300 | $/t-C2H4/yr
CAPEX 2040 | 935 | $/t-C2H4/yr
CAPEX 2050 | 780 | $/t-C2H4/yr
OPEX (% of CAPEX) | 4 | %
Lifetime | 25 | years
Elec Intensity | 5 | MWh/ton C2H4 | BASF/SABIC/Linde 2024
CAPEX 2025 | 1500 | $/t-C2H4/yr
CAPEX 2030 | 1350 | $/t-C2H4/yr
CAPEX 2040 | 1050 | $/t-C2H4/yr
CAPEX 2050 | 900 | $/t-C2H4/yr
OPEX (% of CAPEX) | 4 | %
Lifetime | 25 | years
Efficiency (HHV) | 70 | % | PEM/Alkaline typical
CAPEX 2025 | 1200 | $/kW
CAPEX 2030 | 800 | $/kW
CAPEX 2040 | 500 | $/kW
CAPEX 2050 | 300 | $/kW
OPEX (% of CAPEX) | 2 | %
Lifetime | 20 | years
Capacity Factor | 90 | %
Stack Replacement | 10 | years | Interval
Stack Cost (% of CAPEX) | 40 | %
H2 HHV | 39.4 | kWh/kg | Higher Heating Value
Shaheen H2 Demand | 7703.5 | kt/year
Shaheen Elec Demand | 164.5 | TWh/year

## 2_Prices
Year | H2 Price ($/kg) | RE Price ($/MWh) | Grid Price ($/MWh) | H2-Elec Spread
2025 | 6.73 | 129.29 | 100
2026 | 6.56 | 134.46 | 103.66
2027 | 6.39 | 139.84 | 107.31
2028 | 6.22 | 145.43 | 110.97
2029 | 6.05 | 151.25 | 114.62
2030 | 5.88 | 157.3 | 118.28
2031 | 5.71 | 163.59 | 121.93
2032 | 5.53 | 170.13 | 125.59
2033 | 5.36 | 176.94 | 129.24
2034 | 5.19 | 184.02 | 132.9
2035 | 5.02 | 191.38 | 136.55
2036 | 4.84 | 191.38 | 140.21
2037 | 4.67 | 191.38 | 143.86
2038 | 4.5 | 191.38 | 147.52
2039 | 4.33 | 191.38 | 151.17
2040 | 4.16 | 191.38 | 154.83
2041 | 3.99 | 191.38 | 158.48
2042 | 3.82 | 191.38 | 162.14
2043 | 3.65 | 191.38 | 165.79
2044 | 3.48 | 191.38 | 169.45
2045 | 3.31 | 191.38 | 173.1
2046 | 3.17 | 191.38 | 176.76
2047 | 3.04 | 191.38 | 180.41
2048 | 2.9 | 191.38 | 184.07
2049 | 2.76 | 191.38 | 187.72
2050 | 2.63 | 191.38 | 191.38

## 3_LCOH
Levelized Cost of Hydrogen (LCOH) Calculation
LCOH = (CAPEX_ann + OPEX + Elec_Cost) / H2_produced
Where:
CAPEX_ann = CAPEX / Lifetime
OPEX = CAPEX × OPEX%
Elec_Cost = Elec_price × Elec_consumption
Elec_consumption = H2_HHV / Efficiency
Year | Electrolyzer CAPEX ($/kW) | Elec Price ($/MWh) | Elec (kWh/kg H2) | LCOH ($/kg)
2025 | 1200 |  | 56.3
2026 | 1120 |  | 56.3
2027 | 1040 |  | 56.3
2028 | 960 |  | 56.3
2029 | 880 |  | 56.3
2030 | 800 |  | 56.3
2031 | 770 |  | 56.3
2032 | 740 |  | 56.3
2033 | 710 |  | 56.3
2034 | 680 |  | 56.3
2035 | 650 |  | 56.3
2036 | 620 |  | 56.3
2037 | 590 |  | 56.3
2038 | 560 |  | 56.3
2039 | 530 |  | 56.3
2040 | 500 |  | 56.3
2041 | 480 |  | 56.3
2042 | 460 |  | 56.3
2043 | 440 |  | 56.3
2044 | 420 |  | 56.3
2045 | 400 |  | 56.3
2046 | 380 |  | 56.3
2047 | 360 |  | 56.3
2048 | 340 |  | 56.3
2049 | 320 |  | 56.3
2050 | 300 |  | 56.3
Year | LCOH ($/kg) | Market H2 ($/kg) | Difference | Cheaper Option
2025
2030
2040
2050

## 4_NCC_Costs
Year | NCC-H2 CAPEX ($B) | NCC-H2 OPEX ($B) | NCC-H2 Fuel ($B) | NCC-H2 Total ($B) | NCC-Elec CAPEX ($B) | NCC-Elec OPEX ($B) | NCC-Elec Fuel ($B) | NCC-Elec Total ($B) | Winner
2025 | 0.742 | 0.03 | 0.045 | 0.816 | 0.718 | 0.029 | 0.008 | 0.754 | NCC-Elec
2026 | 0.825 | 0.033 | 0.051 | 0.909 | 0.809 | 0.032 | 0.009 | 0.85 | NCC-Elec
2027 | 0.798 | 0.032 | 0.049 | 0.879 | 0.792 | 0.032 | 0.01 | 0.834 | NCC-Elec
2028 | 0.77 | 0.031 | 0.048 | 0.849 | 0.776 | 0.031 | 0.01 | 0.817 | NCC-Elec
2029 | 0.743 | 0.03 | 0.047 | 0.819 | 0.759 | 0.03 | 0.01 | 0.8 | NCC-Elec
2030 | 0.715 | 0.029 | 0.045 | 0.789 | 0.743 | 0.03 | 0.011 | 0.783 | NCC-Elec
2031 | 0.695 | 0.028 | 0.044 | 0.767 | 0.726 | 0.029 | 0.011 | 0.767 | NCC-Elec
2032 | 0.675 | 0.027 | 0.043 | 0.745 | 0.71 | 0.028 | 0.012 | 0.75 | NCC-H2
2033 | 0.655 | 0.026 | 0.041 | 0.723 | 0.693 | 0.028 | 0.012 | 0.733 | NCC-H2
2034 | 0.635 | 0.025 | 0.04 | 0.7 | 0.677 | 0.027 | 0.013 | 0.717 | NCC-H2
2035 | 0.615 | 0.025 | 0.039 | 0.678 | 0.66 | 0.026 | 0.013 | 0.7 | NCC-H2
2036 | 0.595 | 0.024 | 0.037 | 0.656 | 0.644 | 0.026 | 0.013 | 0.683 | NCC-H2
2037 | 0.575 | 0.023 | 0.036 | 0.634 | 0.627 | 0.025 | 0.013 | 0.666 | NCC-H2
2038 | 0.555 | 0.022 | 0.035 | 0.612 | 0.611 | 0.024 | 0.013 | 0.648 | NCC-H2
2039 | 0.535 | 0.021 | 0.033 | 0.589 | 0.594 | 0.024 | 0.013 | 0.631 | NCC-H2
2040 | 0.514 | 0.021 | 0.032 | 0.567 | 0.578 | 0.023 | 0.013 | 0.614 | NCC-H2
2041 | 0.506 | 0.02 | 0.031 | 0.557 | 0.57 | 0.023 | 0.013 | 0.605 | NCC-H2
2042 | 0.497 | 0.02 | 0.029 | 0.547 | 0.561 | 0.022 | 0.013 | 0.597 | NCC-H2
2043 | 0.489 | 0.02 | 0.028 | 0.537 | 0.553 | 0.022 | 0.013 | 0.588 | NCC-H2
2044 | 0.48 | 0.019 | 0.027 | 0.526 | 0.545 | 0.022 | 0.013 | 0.58 | NCC-H2
2045 | 0.472 | 0.019 | 0.026 | 0.516 | 0.536 | 0.021 | 0.013 | 0.571 | NCC-H2
2046 | 0.463 | 0.019 | 0.024 | 0.506 | 0.528 | 0.021 | 0.013 | 0.563 | NCC-H2
2047 | 0.455 | 0.018 | 0.023 | 0.496 | 0.52 | 0.021 | 0.013 | 0.554 | NCC-H2
2048 | 0.446 | 0.018 | 0.022 | 0.486 | 0.512 | 0.02 | 0.013 | 0.545 | NCC-H2
2049 | 0.438 | 0.018 | 0.021 | 0.477 | 0.503 | 0.02 | 0.013 | 0.537 | NCC-H2
2050 | 0.429 | 0.017 | 0.02 | 0.467 | 0.495 | 0.02 | 0.013 | 0.528 | NCC-H2
CUMULATIVE (2030-2050)

## 5_MACC
Marginal Abatement Cost Curve (MACC) Summary
MACC = CAPEX_ann + OPEX_ann + Fuel_Cost_Diff
(All costs per tCO2 abated)
Year | NCC-H2 MACC | NCC-Elec MACC | Cheaper | Cost Difference
2025 | 2017.7 | 373.1 | NCC-Elec | 1644.7
2026 | 1966.4 | 386 | NCC-Elec | 1580.4
2027 | 1915.1 | 399.5 | NCC-Elec | 1515.5
2028 | 1863.7 | 413.6 | NCC-Elec | 1450.1
2029 | 1812.4 | 428.2 | NCC-Elec | 1384.1
2030 | 1761 | 443.5 | NCC-Elec | 1317.5
2031 | 1709.4 | 459.4 | NCC-Elec | 1250
2032 | 1657.7 | 476 | NCC-Elec | 1181.7
2033 | 1606 | 493.2 | NCC-Elec | 1112.8
2034 | 1554.4 | 511.2 | NCC-Elec | 1043.2
2035 | 1502.7 | 529.9 | NCC-Elec | 972.8
2036 | 1451.6 | 529.2 | NCC-Elec | 922.4
2037 | 1400.6 | 528.6 | NCC-Elec | 872
2038 | 1349.5 | 527.9 | NCC-Elec | 821.6
2039 | 1298.5 | 527.3 | NCC-Elec | 771.2
2040 | 1247.4 | 526.6 | NCC-Elec | 720.8
2041 | 1196.9 | 526.3 | NCC-Elec | 670.6
2042 | 1146.3 | 526 | NCC-Elec | 620.3
2043 | 1095.7 | 525.6 | NCC-Elec | 570.1
2044 | 1045.1 | 525.3 | NCC-Elec | 519.8
2045 | 994.5 | 525 | NCC-Elec | 469.5
2046 | 953.8 | 524.6 | NCC-Elec | 429.2
2047 | 913.1 | 524.3 | NCC-Elec | 388.8
2048 | 872.5 | 524 | NCC-Elec | 348.5
2049 | 831.8 | 523.7 | NCC-Elec | 308.1
2050 | 791.1 | 523.3 | NCC-Elec | 267.8

## 6_Summary
Cost & LCOH Summary Dashboard
Metric | NCC-H2 | NCC-Electricity | Winner
MACC ($/tCO2)
Annual Cost ($B)
Cumulative Cost 2030-2050 ($B)
LCOH ($/kg)
Market H2 ($/kg)
Recommendation
H2 Demand (NCC-H2 pathway) |  | kt/year
Electricity Demand (NCC-Elec pathway) |  | TWh/year
1. H2 vs Elec Decision | Depends on H2 price trajectory vs RE price
2. LCOH Trend | Decreasing as electrolyzer CAPEX falls
3. Make vs Buy | By 2040, producing H2 (LCOH) cheaper than buying
4. Cost Dominance | Fuel cost > CAPEX for both pathways

## 7_Breakeven
LCOH Breakeven Analysis
At what electricity price does LCOH equal market H2 price?
Year | Market H2 ($/kg) | Electrolyzer CAPEX ($/kW) | Breakeven Elec ($/MWh) | Current RE Price ($/MWh)
2025 | 6.73 | 1200 | 108.9 | 129.3
2030 | 5.88 | 800 | 97.3 | 157.3
2040 | 4.16 | 500 | 69.5 | 191.4
2050 | 2.63 | 300 | 44 | 191.4
• Breakeven decreases over time (market H2 getting cheaper)
• Current RE prices are HIGHER than breakeven
• To make green H2 cost-competitive:
- Need RE prices < $100/MWh by 2030
- Need RE prices < $70/MWh by 2040
- Need RE prices < $45/MWh by 2050
Elec Price ($/MWh) | LCOH 2025 | LCOH 2030 | LCOH 2040 | LCOH 2050
50 | 3.41 | 3.21 | 3.06 | 2.96
75 | 4.82 | 4.62 | 4.47 | 4.37
100 | 6.23 | 6.03 | 5.88 | 5.78
125 | 7.64 | 7.44 | 7.29 | 7.19
150 | 9.04 | 8.84 | 8.69 | 8.59
175 | 10.45 | 10.25 | 10.1 | 10
200 | 11.86 | 11.66 | 11.51 | 11.41
Market H2 Price | 6.73 | 5.88 | 4.16 | 2.63