## README
Section | Content
Model Overview | Petrochemical MACC Model - All assumptions based on literature review (2025)
Data Structure | Each sheet contains specific assumptions. All values referenced by Python code - NO hardcoded values.
Usage | 1) Update values in relevant sheets, 2) Save Excel file, 3) Export to CSV, 4) Run: python run_all.py
Version | Version 2.0 - Literature-based parameters (2025-10-18)
Contact | Model maintained by: Petrochemical MACC Team

## Model_Parameters
parameter | value | unit | description | source
base_year | 2025 | year | Base year for analysis | Project definition
end_year | 2050 | year | End year for analysis | Project definition
ethylene_baseline_naphtha_fuel | 29 | GJ/ton | Naphtha used as FUEL only in baseline NCC (corrected to literature value) | Literature - typical steam cracker fuel consumption
ethylene_baseline_lng | 4.49 | GJ/ton | LNG used in baseline ethylene production | energy_intensities.csv
ethylene_baseline_fuel_gas | 5.62 | GJ/ton | Fuel Gas used in baseline ethylene production | energy_intensities.csv
ethylene_baseline_byproduct_gas | 1.12 | GJ/ton | Byproduct Gas used in baseline ethylene production | energy_intensities.csv
naphtha_emission_factor | 0.0542 | tCO2/GJ | Emission factor for naphtha combustion (back-calculated) | Back-calculated to maintain 52 MtCO2 baseline
lng_emission_factor | 0.0149 | tCO2/GJ | Emission factor for LNG/fuel gas combustion | emission_factors.csv
green_h2_emission_factor | 0 | tCO2/kg | Emission factor for green hydrogen (lifecycle) | Green H2 assumption (renewable electricity)
grid_emission_factor_2025 | 0.45 | tCO2/MWh | Grid emission factor in 2025 (Korean power mix) | Korean grid mix 2025 (IEA)
re_lifecycle_emission_factor | 0.05 | tCO2/MWh | Renewable electricity lifecycle emissions | Literature - renewable energy lifecycle
h2_lower_heating_value | 120 | MJ/kg | Lower heating value of hydrogen | Thermodynamic property
ncc_h2_consumption | 0.18 | ton_H2/ton_ethylene | H2 consumption for NCC-H2 technology (literature) | Literature - H2 steam cracker studies
ncc_electricity_consumption | 3 | MWh/ton_ethylene | Electricity consumption for NCC-E (RSC 2025) | RSC Green Chemistry 2025 (Linde e-cracker)
heat_pump_cop | 4 | ratio | Coefficient of Performance for industrial heat pumps | Industrial heat pump specification

## Technology_Parameters
technology | applies_to | cop | h2_ton_per_ton_ethylene | elec_mwh_per_ton_ethylene | energy_conversion_efficiency | trl | available_year | capex_2025_musd_per_mtco2 | capex_2030_musd_per_mtco2 | capex_2040_musd_per_mtco2 | capex_2050_musd_per_mtco2 | opex_pct_capex | lifetime_years | notes
Heat_Pump | All processes <165C | 4 |  |  | 0.95 | 9 | 2025 | 900 | 720 | 540 | 450 | 3 | 20 | Literature: $800-900/kW_th ¦ COP=4.0 for 140-160C ¦ Applicable to BTX/Utility only
NCC-H2 | Naphtha crackers only |  | 0.18 |  | 0.85 | 7 | 2030 | 1725 | 1440 | 1035 | 863 | 4 | 25 | Literature: $2800-3000/ton capacity ¦ 0.18 ton H2/ton ethylene ¦ OPEX 4% ¦ Uses RE electricity
NCC-Electricity | Naphtha crackers only |  |  | 3 | 0.95 | 6 | 2030 | 1840 | 1560 | 1150 | 940 | 3.5 | 25 | Literature: $3000-3500/ton capacity ¦ 3.0 MWh/ton ethylene ¦ OPEX 3.5% ¦ Uses RE electricity
RE_PPA | NCC electricity only |  |  |  | 1 |  | 2025 | 0 | 0 | 0 | 0 | 0 | 99 | Renewable PPA: contract-based approach ¦ No CAPEX/OPEX

## H2_Prices
year | h2_price_usd_per_kg | notes
2025 | 12 | Green H2 price projection (IEA Hydrogen Report)
2026 | 11.6 | Green H2 price projection (IEA Hydrogen Report)
2027 | 11.2 | Green H2 price projection (IEA Hydrogen Report)
2028 | 10.8 | Green H2 price projection (IEA Hydrogen Report)
2029 | 10.4 | Green H2 price projection (IEA Hydrogen Report)
2030 | 10 | Green H2 price projection (IEA Hydrogen Report)
2031 | 9.6 | Green H2 price projection (IEA Hydrogen Report)
2032 | 9.2 | Green H2 price projection (IEA Hydrogen Report)
2033 | 8.8 | Green H2 price projection (IEA Hydrogen Report)
2034 | 8.4 | Green H2 price projection (IEA Hydrogen Report)
2035 | 8 | Green H2 price projection (IEA Hydrogen Report)
2036 | 7.6 | Green H2 price projection (IEA Hydrogen Report)
2037 | 7.2 | Green H2 price projection (IEA Hydrogen Report)
2038 | 6.8 | Green H2 price projection (IEA Hydrogen Report)
2039 | 6.4 | Green H2 price projection (IEA Hydrogen Report)
2040 | 6 | Green H2 price projection (IEA Hydrogen Report)
2041 | 5.6 | Green H2 price projection (IEA Hydrogen Report)
2042 | 5.2 | Green H2 price projection (IEA Hydrogen Report)
2043 | 4.8 | Green H2 price projection (IEA Hydrogen Report)
2044 | 4.4 | Green H2 price projection (IEA Hydrogen Report)
2045 | 4 | Green H2 price projection (IEA Hydrogen Report)
2046 | 3.6 | Green H2 price projection (IEA Hydrogen Report)
2047 | 3.2 | Green H2 price projection (IEA Hydrogen Report)
2048 | 2.8 | Green H2 price projection (IEA Hydrogen Report)
2049 | 2.4 | Green H2 price projection (IEA Hydrogen Report)
2050 | 2 | Green H2 price projection (IEA Hydrogen Report)

## RE_Prices
year | re_price_usd_per_mwh | notes
2025 | 130 | RE PPA price (above grid initially, declining)
2026 | 127 | RE PPA price (above grid initially, declining)
2027 | 124 | RE PPA price (above grid initially, declining)
2028 | 121 | RE PPA price (above grid initially, declining)
2029 | 118 | RE PPA price (above grid initially, declining)
2030 | 115 | RE PPA price (above grid initially, declining)
2031 | 112 | RE PPA price (above grid initially, declining)
2032 | 109 | RE PPA price (above grid initially, declining)
2033 | 106 | RE PPA price (above grid initially, declining)
2034 | 103 | RE PPA price (above grid initially, declining)
2035 | 100 | RE PPA price (above grid initially, declining)
2036 | 97 | RE PPA price (above grid initially, declining)
2037 | 94 | RE PPA price (above grid initially, declining)
2038 | 91 | RE PPA price (above grid initially, declining)
2039 | 88 | RE PPA price (above grid initially, declining)
2040 | 85 | RE PPA price (above grid initially, declining)
2041 | 82 | RE PPA price (above grid initially, declining)
2042 | 79 | RE PPA price (above grid initially, declining)
2043 | 76 | RE PPA price (above grid initially, declining)
2044 | 73 | RE PPA price (above grid initially, declining)
2045 | 70 | RE PPA price (above grid initially, declining)
2046 | 67 | RE PPA price (above grid initially, declining)
2047 | 64 | RE PPA price (above grid initially, declining)
2048 | 61 | RE PPA price (above grid initially, declining)
2049 | 58 | RE PPA price (above grid initially, declining)
2050 | 55 | RE PPA price (above grid initially, declining)

## Grid_Prices
year | grid_price_usd_per_mwh | notes
2025 | 100 | Korean grid electricity price
2026 | 100 | Korean grid electricity price
2027 | 100 | Korean grid electricity price
2028 | 100 | Korean grid electricity price
2029 | 100 | Korean grid electricity price
2030 | 100 | Korean grid electricity price
2031 | 100 | Korean grid electricity price
2032 | 100 | Korean grid electricity price
2033 | 100 | Korean grid electricity price
2034 | 100 | Korean grid electricity price
2035 | 100 | Korean grid electricity price
2036 | 100 | Korean grid electricity price
2037 | 100 | Korean grid electricity price
2038 | 100 | Korean grid electricity price
2039 | 100 | Korean grid electricity price
2040 | 100 | Korean grid electricity price
2041 | 100 | Korean grid electricity price
2042 | 100 | Korean grid electricity price
2043 | 100 | Korean grid electricity price
2044 | 100 | Korean grid electricity price
2045 | 100 | Korean grid electricity price
2046 | 100 | Korean grid electricity price
2047 | 100 | Korean grid electricity price
2048 | 100 | Korean grid electricity price
2049 | 100 | Korean grid electricity price
2050 | 100 | Korean grid electricity price

## Emission_Factors
fuel | tCO2_per_GJ | tCO2_per_MWh | tCO2_per_kg | notes
Naphtha | 0.0542 |  |  | Naphtha fuel combustion (back-calculated)
LNG | 0.0149 |  |  | LNG combustion
Fuel_Gas | 0.0149 |  |  | Fuel gas combustion
Byproduct_Gas | 0.0149 |  |  | Byproduct gas combustion
LPG | 0.0149 |  |  | LPG combustion
Fuel_Oil | 0.0149 |  |  | Fuel oil combustion
Diesel | 0.0149 |  |  | Diesel combustion
H2_Green |  |  | 0 | Green H2 (lifecycle)
Grid_Electricity |  | 0.45 |  | Korean grid mix 2025
RE_Electricity |  | 0.05 |  | RE lifecycle emissions

## Baseline_Emissions
product | process | naphtha_fuel_gj_per_ton | lng_gj_per_ton | fuel_gas_gj_per_ton | byproduct_gas_gj_per_ton | total_fuel_gj_per_ton | total_emissions_tco2_per_ton | description
Ethylene | Naphtha Cracker | 29 | 4.49 | 5.62 | 1.12 | 40.23 | 1.739 | Baseline fuel consumption for ethylene (naphtha FUEL only - 29 GJ/ton)
Propylene | Naphtha Cracker | 25.39 | 3.93 | 5.16 | 1.23 | 35.71 | 1.53 | Baseline fuel consumption for propylene
Butadiene | Naphtha Cracker | 29 | 4.17 | 5.32 | 1.16 | 39.65 | 1.73 | Baseline fuel consumption for butadiene