## Executive Summary
Korea Petrochemical Net Zero Pathway Analysis
Comprehensive Report with Regional Cost and Energy Analysis
Report Date: December 2024
Analysis Period: 2025-2050
Target: Net Zero Emissions by 2050
KEY FINDINGS
1. All 6 scenarios achieve Net Zero by 2050 through full technology coverage
2. NCC-Electricity pathway is 10-15% lower CAPEX than NCC-H2
3. Restructuring 40% reduces CAPEX requirement by 50% vs Shaheen growth
4. Total H2 demand ranges from 0 kt (NCC-Elec) to 82,000 kt (Shaheen H2)
5. Total electricity demand: 1.45-2.31 TWh across scenarios
6. Grid decarbonization to 0 tCO2/MWh by 2050 is critical assumption
SCENARIO COMPARISON (2050)
Scenario | Technology | Facilities | BAU (Mt) | Net (Mt) | CAPEX ($B) | H2 (kt) | Elec (TWh)
Shaheen (성장) | NCC-H2 | 254 | 63.6159 | 0 | 62.173 | 82040.1556 | 2.0592
Shaheen (성장) | NCC-Electricity | 254 | 63.6159 | 0 | 55.7739 | 0 | 2.3053
구조조정 25% | NCC-H2 | 239 | 43.9623 | 7.1054e-15 | 42.2214 | 54328.0494 | 1.6518
구조조정 25% | NCC-Electricity | 239 | 43.9623 | 7.1054e-15 | 37.9838 | 0 | 1.8148
구조조정 40% | NCC-H2 | 232 | 35.6949 | 7.1054e-15 | 33.8114 | 42615.9402 | 1.452
구조조정 40% | NCC-Electricity | 232 | 35.6949 | 7.1054e-15 | 30.4874 | 0 | 1.5799

## Assumptions
MODEL ASSUMPTIONS AND DATA SOURCES
1. EMISSION FACTORS (IPCC 2019)
Fuel Type | Emission Factor | Unit | Source
Naphtha | 0.0542 | tCO2/GJ | IPCC 2019, Table 2.3
Electricity | 0.0045 | tCO2/kWh | Grid trajectory
LNG | 0.0561 | tCO2/GJ | IPCC 2019, Table 2.3
Fuel_Gas | 0.05 | tCO2/GJ | API Compendium 2021
Byproduct_Gas | 0.048 | tCO2/GJ | API Compendium 2021
LPG | 0.0631 | tCO2/GJ | IPCC 2019, Table 2.3
Fuel_Oil | 0.0773 | tCO2/GJ | IPCC 2019, Table 2.3
Diesel | 0.0741 | tCO2/GJ | IPCC 2019, Table 2.3
H2 |  | tCO2/kWh | Green H2 assumption
2. TECHNOLOGY PARAMETERS (50% Learning Curve)
Technology | Application | CAPEX 2025 (M$/MtCO2) | CAPEX 2050 (M$/MtCO2) | Available Year
Heat_Pump | All processes <165C | 800 | 400 | 2025
NCC-H2 | Naphtha crackers only | 1700 | 850 | 2030
NCC-Electricity | Naphtha crackers only | 1500 | 750 | 2030
RE_PPA | NCC electricity only | 0 | 0 | 2025
RDH | High-temp BTX | 900 | 450 | 2026
3. GRID EMISSION FACTOR TRAJECTORY
Year | Grid EF (tCO2/MWh)
2025 | 0.436
2026 | 0.4186
2027 | 0.4012
2028 | 0.3838
2029 | 0.3664
2030 | 0.349
2031 | 0.3351
2032 | 0.3212
2033 | 0.3073
2034 | 0.2934
2035 | 0.2795
2036 | 0.2516
2037 | 0.2236
2038 | 0.1957
2039 | 0.1678
2040 | 0.1398
2041 | 0.1259
2042 | 0.1119
2043 | 0.0979
2044 | 0.084
2045 | 0.07
2046 | 0.056
2047 | 0.042
2048 | 0.028
2049 | 0.014
2050 | 0
4. GREEN H2 PRICE TRAJECTORY (LCOH)
Year | H2 Price ($/kg) | RE Price ($/MWh) | Electrolyzer Cost ($/kW)
2025 | 4.579 | 65 | RE=$65.0/MWh, Ely=$1000/kW, Eff=70%
2030 | 3.907 | 55.6871 | RE=$55.7/MWh, Ely=$900/kW, Eff=71%
2035 | 3.3266 | 47.7086 | RE=$47.7/MWh, Ely=$800/kW, Eff=72%
2040 | 2.8239 | 40.8731 | RE=$40.9/MWh, Ely=$700/kW, Eff=73%
2045 | 2.3868 | 35.0171 | RE=$35.0/MWh, Ely=$600/kW, Eff=74%
2050 | 2.0055 | 30 | RE=$30.0/MWh, Ely=$500/kW, Eff=75%

## Shaheen(성장)_NCC-H2
Scenario: Shaheen (성장) + NCC-H2
SCENARIO SUMMARY
Total Facilities | 254
NCC Facilities | 44
BTX Facilities | 48
Utility Facilities | 162
NCC Capacity (kt) | 28437
BAU Emissions 2050 (Mt) | 63.6159
Net Emissions 2050 (Mt) | 0
Total CAPEX ($B) | 62.173
REGIONAL SUMMARY (2050)
Region | Facilities | NCC | BTX | Utility | Capacity (kt) | BAU (kt) | Net (kt)
Daesan | 57 | 13 | 12 | 32 | 27424 | 19497.7374 | 0
Yeosu | 87 | 13 | 13 | 61 | 37216 | 23616.4313 | 0
Ulsan | 91 | 18 | 19 | 54 | 35386 | 20218.6221 | 0
Other | 19 | 0 | 4 | 15 | 3990 | 283.1378 | 0
ABATEMENT BY TECHNOLOGY (2050)
Technology | Abatement (Mt) | Share (%) | CAPEX (M$) | Notes
NCC-H2 | 49.2241 | 77.377 | 54392.6232 | High-temp steam cracking
RDH | 4.5642 | 7.1746 | 2670.0479 | Coolbrook RotoDynamic Heater for BTX
Heat Pump | 9.8277 | 15.4484 | 5110.3784 | COP 4.0 for low-temp heat
RE-PPA | 0 | 0 | 0 | Grid decarbonization to 0

## Shaheen(성장)_NCC-Electricity
Scenario: Shaheen (성장) + NCC-Electricity
SCENARIO SUMMARY
Total Facilities | 254
NCC Facilities | 44
BTX Facilities | 48
Utility Facilities | 162
NCC Capacity (kt) | 28437
BAU Emissions 2050 (Mt) | 63.6159
Net Emissions 2050 (Mt) | 0
Total CAPEX ($B) | 55.7739
REGIONAL SUMMARY (2050)
Region | Facilities | NCC | BTX | Utility | Capacity (kt) | BAU (kt) | Net (kt)
Daesan | 57 | 13 | 12 | 32 | 27424 | 19497.7374 | 0
Yeosu | 87 | 13 | 13 | 61 | 37216 | 23616.4313 | 0
Ulsan | 91 | 18 | 19 | 54 | 35386 | 20218.6221 | 0
Other | 19 | 0 | 4 | 15 | 3990 | 283.1378 | 0
ABATEMENT BY TECHNOLOGY (2050)
Technology | Abatement (Mt) | Share (%) | CAPEX (M$) | Notes
NCC-Electricity | 49.2241 | 77.377 | 47993.491 | High-temp steam cracking
RDH | 4.5642 | 7.1746 | 2670.0479 | Coolbrook RotoDynamic Heater for BTX
Heat Pump | 9.8277 | 15.4484 | 5110.3784 | COP 4.0 for low-temp heat
RE-PPA | 0 | 0 | 0 | Grid decarbonization to 0

## 구조조정25%_NCC-H2
Scenario: 구조조정 25% + NCC-H2
SCENARIO SUMMARY
Total Facilities | 239
NCC Facilities | 32
BTX Facilities | 47
Utility Facilities | 160
NCC Capacity (kt) | 18893
BAU Emissions 2050 (Mt) | 43.9623
Net Emissions 2050 (Mt) | 7.1054e-15
Total CAPEX ($B) | 42.2214
REGIONAL SUMMARY (2050)
Region | Facilities | NCC | BTX | Utility | Capacity (kt) | BAU (kt) | Net (kt)
Daesan | 55 | 11 | 12 | 32 | 25644 | 15821.6948 | 0
Yeosu | 85 | 11 | 13 | 61 | 33642 | 16216.7887 | 0
Ulsan | 80 | 10 | 18 | 52 | 30016 | 11640.6866 | 0
Other | 19 | 0 | 4 | 15 | 3990 | 283.1378 | 0
ABATEMENT BY TECHNOLOGY (2050)
Technology | Abatement (Mt) | Share (%) | CAPEX (M$) | Notes
NCC-H2 | 32.5968 | 74.1472 | 36019.4968 | High-temp steam cracking
RDH | 4.4905 | 10.2144 | 2626.9292 | Coolbrook RotoDynamic Heater for BTX
Heat Pump | 6.875 | 15.6384 | 3575.0005 | COP 4.0 for low-temp heat
RE-PPA | 0 | 0 | 0 | Grid decarbonization to 0

## 구조조정25%_NCC-Electricity
Scenario: 구조조정 25% + NCC-Electricity
SCENARIO SUMMARY
Total Facilities | 239
NCC Facilities | 32
BTX Facilities | 47
Utility Facilities | 160
NCC Capacity (kt) | 18893
BAU Emissions 2050 (Mt) | 43.9623
Net Emissions 2050 (Mt) | 7.1054e-15
Total CAPEX ($B) | 37.9838
REGIONAL SUMMARY (2050)
Region | Facilities | NCC | BTX | Utility | Capacity (kt) | BAU (kt) | Net (kt)
Daesan | 55 | 11 | 12 | 32 | 25644 | 15821.6948 | 0
Yeosu | 85 | 11 | 13 | 61 | 33642 | 16216.7887 | 0
Ulsan | 80 | 10 | 18 | 52 | 30016 | 11640.6866 | 0
Other | 19 | 0 | 4 | 15 | 3990 | 283.1378 | 0
ABATEMENT BY TECHNOLOGY (2050)
Technology | Abatement (Mt) | Share (%) | CAPEX (M$) | Notes
NCC-Electricity | 32.5968 | 74.1472 | 31781.9089 | High-temp steam cracking
RDH | 4.4905 | 10.2144 | 2626.9292 | Coolbrook RotoDynamic Heater for BTX
Heat Pump | 6.875 | 15.6384 | 3575.0005 | COP 4.0 for low-temp heat
RE-PPA | 0 | 0 | 0 | Grid decarbonization to 0

## 구조조정40%_NCC-H2
Scenario: 구조조정 40% + NCC-H2
SCENARIO SUMMARY
Total Facilities | 232
NCC Facilities | 25
BTX Facilities | 47
Utility Facilities | 160
NCC Capacity (kt) | 14813
BAU Emissions 2050 (Mt) | 35.6949
Net Emissions 2050 (Mt) | 7.1054e-15
Total CAPEX ($B) | 33.8114
REGIONAL SUMMARY (2050)
Region | Facilities | NCC | BTX | Utility | Capacity (kt) | BAU (kt) | Net (kt)
Daesan | 51 | 7 | 12 | 32 | 22930 | 10234.3678 | 0
Yeosu | 84 | 10 | 13 | 61 | 33336 | 15565.8787 | 0
Ulsan | 78 | 8 | 18 | 52 | 28956 | 9611.5524 | 0
Other | 19 | 0 | 4 | 15 | 3990 | 283.1378 | 0
ABATEMENT BY TECHNOLOGY (2050)
Technology | Abatement (Mt) | Share (%) | CAPEX (M$) | Notes
NCC-H2 | 25.5696 | 71.6336 | 28254.3684 | High-temp steam cracking
RDH | 4.4905 | 12.5802 | 2626.9292 | Coolbrook RotoDynamic Heater for BTX
Heat Pump | 5.6349 | 15.7863 | 2930.1456 | COP 4.0 for low-temp heat
RE-PPA | 0 | 0 | 0 | Grid decarbonization to 0

## 구조조정40%_NCC-Electricity
Scenario: 구조조정 40% + NCC-Electricity
SCENARIO SUMMARY
Total Facilities | 232
NCC Facilities | 25
BTX Facilities | 47
Utility Facilities | 160
NCC Capacity (kt) | 14813
BAU Emissions 2050 (Mt) | 35.6949
Net Emissions 2050 (Mt) | 7.1054e-15
Total CAPEX ($B) | 30.4874
REGIONAL SUMMARY (2050)
Region | Facilities | NCC | BTX | Utility | Capacity (kt) | BAU (kt) | Net (kt)
Daesan | 51 | 7 | 12 | 32 | 22930 | 10234.3678 | 0
Yeosu | 84 | 10 | 13 | 61 | 33336 | 15565.8787 | 0
Ulsan | 78 | 8 | 18 | 52 | 28956 | 9611.5524 | 0
Other | 19 | 0 | 4 | 15 | 3990 | 283.1378 | 0
ABATEMENT BY TECHNOLOGY (2050)
Technology | Abatement (Mt) | Share (%) | CAPEX (M$) | Notes
NCC-Electricity | 25.5696 | 71.6336 | 24930.325 | High-temp steam cracking
RDH | 4.4905 | 12.5802 | 2626.9292 | Coolbrook RotoDynamic Heater for BTX
Heat Pump | 5.6349 | 15.7863 | 2930.1456 | COP 4.0 for low-temp heat
RE-PPA | 0 | 0 | 0 | Grid decarbonization to 0

## Annual Regional Cost
ANNUAL COST BY REGION (Billion USD)
Note: CAPEX includes learning curve (50% decline by 2050). Annual deployment assumes linear 2025-2050.
Shaheen (성장) + NCC-H2
Year | Daesan CAPEX | Yeosu CAPEX | Ulsan CAPEX | Other CAPEX | Total CAPEX | Daesan OPEX | Yeosu OPEX | Ulsan OPEX | Other OPEX | Total OPEX | Total Cost
2025 | 0 | 0 | 0 | 0 | 0 | 0 | 0 | 0 | 0 | 0 | 0
2030 | 4.9837 | 6.0365 | 5.168 | 0.072372 | 16.2606 | 0.14951 | 0.1811 | 0.15504 | 0.0021712 | 0.48782 | 16.7485
2035 | 8.7948 | 10.6527 | 9.12 | 0.12772 | 28.6953 | 0.26385 | 0.31958 | 0.2736 | 0.0038315 | 0.86086 | 29.5561
2040 | 11.4333 | 13.8485 | 11.856 | 0.16603 | 37.3038 | 0.343 | 0.41545 | 0.35568 | 0.0049809 | 1.1191 | 38.4229
2045 | 13.4854 | 16.3341 | 13.984 | 0.19583 | 43.9994 | 0.40456 | 0.49002 | 0.41952 | 0.0058749 | 1.32 | 45.3194
2050 | 14.6581 | 17.7544 | 15.2 | 0.21286 | 47.8254 | 0.43974 | 0.53263 | 0.456 | 0.0063858 | 1.4348 | 49.2602
Shaheen (성장) + NCC-Electricity
Year | Daesan CAPEX | Yeosu CAPEX | Ulsan CAPEX | Other CAPEX | Total CAPEX | Daesan OPEX | Yeosu OPEX | Ulsan OPEX | Other OPEX | Total OPEX | Total Cost
2025 | 0 | 0 | 0 | 0 | 0 | 0 | 0 | 0 | 0 | 0 | 0
2030 | 4.4708 | 5.4152 | 4.6361 | 0.064923 | 14.587 | 0.13412 | 0.16246 | 0.13908 | 0.0019477 | 0.43761 | 15.0246
2035 | 7.8896 | 9.5562 | 8.1813 | 0.11457 | 25.7418 | 0.23669 | 0.28669 | 0.24544 | 0.0034371 | 0.77225 | 26.5141
2040 | 10.2565 | 12.4231 | 10.6357 | 0.14894 | 33.4644 | 0.3077 | 0.37269 | 0.31907 | 0.0044682 | 1.0039 | 34.4683
2045 | 12.0975 | 14.6529 | 12.5447 | 0.17567 | 39.4708 | 0.36292 | 0.43959 | 0.37634 | 0.0052702 | 1.1841 | 40.6549
2050 | 13.1494 | 15.9271 | 13.6356 | 0.19095 | 42.903 | 0.39448 | 0.47781 | 0.40907 | 0.0057285 | 1.2871 | 44.1901
구조조정 25% + NCC-H2
Year | Daesan CAPEX | Yeosu CAPEX | Ulsan CAPEX | Other CAPEX | Total CAPEX | Daesan OPEX | Yeosu OPEX | Ulsan OPEX | Other OPEX | Total OPEX | Total Cost
2025 | 0 | 0 | 0 | 0 | 0 | 0 | 0 | 0 | 0 | 0 | 0
2030 | 3.9741 | 4.0734 | 2.9239 | 0.071119 | 11.0425 | 0.11922 | 0.1222 | 0.087718 | 0.0021336 | 0.33128 | 11.3738
2035 | 7.0132 | 7.1883 | 5.1599 | 0.1255 | 19.4868 | 0.21039 | 0.21565 | 0.1548 | 0.0037651 | 0.5846 | 20.0714
2040 | 9.1171 | 9.3448 | 6.7078 | 0.16316 | 25.3329 | 0.27351 | 0.28034 | 0.20124 | 0.0048947 | 0.75999 | 26.0928
2045 | 10.7535 | 11.022 | 7.9118 | 0.19244 | 29.8798 | 0.32261 | 0.33066 | 0.23735 | 0.0057732 | 0.89639 | 30.7762
2050 | 11.6886 | 11.9805 | 8.5998 | 0.20917 | 32.478 | 0.35066 | 0.35941 | 0.25799 | 0.0062752 | 0.97434 | 33.4524
구조조정 25% + NCC-Electricity
Year | Daesan CAPEX | Yeosu CAPEX | Ulsan CAPEX | Other CAPEX | Total CAPEX | Daesan OPEX | Yeosu OPEX | Ulsan OPEX | Other OPEX | Total OPEX | Total Cost
2025 | 0 | 0 | 0 | 0 | 0 | 0 | 0 | 0 | 0 | 0 | 0
2030 | 3.5753 | 3.6645 | 2.6305 | 0.063981 | 9.9342 | 0.10726 | 0.10994 | 0.078914 | 0.0019194 | 0.29803 | 10.2323
2035 | 6.3093 | 6.4668 | 4.642 | 0.11291 | 17.531 | 0.18928 | 0.194 | 0.13926 | 0.0033872 | 0.52593 | 18.0569
2040 | 8.2021 | 8.4069 | 6.0346 | 0.14678 | 22.7903 | 0.24606 | 0.25221 | 0.18104 | 0.0044034 | 0.68371 | 23.474
2045 | 9.6742 | 9.9158 | 7.1177 | 0.17313 | 26.8809 | 0.29023 | 0.29747 | 0.21353 | 0.0051938 | 0.80643 | 27.6873
2050 | 10.5155 | 10.778 | 7.7367 | 0.18818 | 29.2183 | 0.31546 | 0.32334 | 0.2321 | 0.0056454 | 0.87655 | 30.0949
구조조정 40% + NCC-H2
Year | Daesan CAPEX | Yeosu CAPEX | Ulsan CAPEX | Other CAPEX | Total CAPEX | Daesan OPEX | Yeosu OPEX | Ulsan OPEX | Other OPEX | Total OPEX | Total Cost
2025 | 0 | 0 | 0 | 0 | 0 | 0 | 0 | 0 | 0 | 0 | 0
2030 | 2.5354 | 3.8563 | 2.3811 | 0.070144 | 8.843 | 0.076063 | 0.11569 | 0.071434 | 0.0021043 | 0.26529 | 9.1083
2035 | 4.4743 | 6.8052 | 4.202 | 0.12378 | 15.6053 | 0.13423 | 0.20415 | 0.12606 | 0.0037135 | 0.46816 | 16.0734
2040 | 5.8166 | 8.8467 | 5.4626 | 0.16092 | 20.2869 | 0.1745 | 0.2654 | 0.16388 | 0.0048276 | 0.60861 | 20.8955
2045 | 6.8606 | 10.4346 | 6.4431 | 0.1898 | 23.9281 | 0.20582 | 0.31304 | 0.19329 | 0.005694 | 0.71784 | 24.6459
2050 | 7.4572 | 11.3419 | 7.0034 | 0.20631 | 26.0088 | 0.22372 | 0.34026 | 0.2101 | 0.0061892 | 0.78026 | 26.7891
구조조정 40% + NCC-Electricity
Year | Daesan CAPEX | Yeosu CAPEX | Ulsan CAPEX | Other CAPEX | Total CAPEX | Daesan OPEX | Yeosu OPEX | Ulsan OPEX | Other OPEX | Total OPEX | Total Cost
2025 | 0 | 0 | 0 | 0 | 0 | 0 | 0 | 0 | 0 | 0 | 0
2030 | 2.2862 | 3.4771 | 2.1471 | 0.063248 | 7.9736 | 0.068585 | 0.10431 | 0.064412 | 0.0018974 | 0.23921 | 8.2128
2035 | 4.0344 | 6.1361 | 3.7889 | 0.11161 | 14.0711 | 0.12103 | 0.18408 | 0.11367 | 0.0033484 | 0.42213 | 14.4932
2040 | 5.2448 | 7.977 | 4.9256 | 0.1451 | 18.2924 | 0.15734 | 0.23931 | 0.14777 | 0.004353 | 0.54877 | 18.8412
2045 | 6.1861 | 9.4087 | 5.8097 | 0.17114 | 21.5757 | 0.18558 | 0.28226 | 0.17429 | 0.0051343 | 0.64727 | 22.223
2050 | 6.7241 | 10.2269 | 6.3149 | 0.18602 | 23.4518 | 0.20172 | 0.30681 | 0.18945 | 0.0055807 | 0.70356 | 24.1554

## Annual Regional Energy
ANNUAL ENERGY DEMAND BY REGION
Electricity in TWh, Hydrogen in kt. Includes all technology requirements.
Shaheen (성장) + NCC-H2
Year | Daesan Elec (TWh) | Yeosu Elec (TWh) | Ulsan Elec (TWh) | Other Elec (TWh) | Total Elec (TWh) | Total H2 (kt)
2025 | 0 | 0 | 0 | 0 | 0 | 0
2030 | 0.13003 | 0.12582 | 0.15402 | 0.0019711 | 0.41183 | 16408.0311
2035 | 0.26006 | 0.25163 | 0.30803 | 0.0039423 | 0.82367 | 32816.0622
2040 | 0.39009 | 0.37745 | 0.46205 | 0.0059134 | 1.2355 | 49224.0934
2045 | 0.52013 | 0.50326 | 0.61606 | 0.0078846 | 1.6473 | 65632.1245
2050 | 0.65016 | 0.62908 | 0.77008 | 0.0098557 | 2.0592 | 82040.1556
Shaheen (성장) + NCC-Electricity
Year | Daesan Elec (TWh) | Yeosu Elec (TWh) | Ulsan Elec (TWh) | Other Elec (TWh) | Total Elec (TWh) | Total H2 (kt)
2025 | 0 | 0 | 0 | 0 | 0 | 0
2030 | 0.14521 | 0.14467 | 0.16921 | 0.0019711 | 0.46106 | 0
2035 | 0.29043 | 0.28933 | 0.33842 | 0.0039423 | 0.92212 | 0
2040 | 0.43564 | 0.434 | 0.50762 | 0.0059134 | 1.3832 | 0
2045 | 0.58085 | 0.57867 | 0.67683 | 0.0078846 | 1.8442 | 0
2050 | 0.72607 | 0.72333 | 0.84604 | 0.0098557 | 2.3053 | 0
구조조정 25% + NCC-H2
Year | Daesan Elec (TWh) | Yeosu Elec (TWh) | Ulsan Elec (TWh) | Other Elec (TWh) | Total Elec (TWh) | Total H2 (kt)
2025 | 0 | 0 | 0 | 0 | 0 | 0
2030 | 0.11853 | 0.10314 | 0.10671 | 0.0019711 | 0.33036 | 10865.6099
2035 | 0.23707 | 0.20629 | 0.21341 | 0.0039423 | 0.66071 | 21731.2198
2040 | 0.3556 | 0.30943 | 0.32012 | 0.0059134 | 0.99107 | 32596.8297
2045 | 0.47414 | 0.41257 | 0.42682 | 0.0078846 | 1.3214 | 43462.4395
2050 | 0.59267 | 0.51572 | 0.53353 | 0.0098557 | 1.6518 | 54328.0494
구조조정 25% + NCC-Electricity
Year | Daesan Elec (TWh) | Yeosu Elec (TWh) | Ulsan Elec (TWh) | Other Elec (TWh) | Total Elec (TWh) | Total H2 (kt)
2025 | 0 | 0 | 0 | 0 | 0 | 0
2030 | 0.13059 | 0.1157 | 0.11468 | 0.0019711 | 0.36295 | 0
2035 | 0.26118 | 0.23141 | 0.22937 | 0.0039423 | 0.7259 | 0
2040 | 0.39177 | 0.34711 | 0.34405 | 0.0059134 | 1.0889 | 0
2045 | 0.52237 | 0.46282 | 0.45874 | 0.0078846 | 1.4518 | 0
2050 | 0.65296 | 0.57852 | 0.57342 | 0.0098557 | 1.8148 | 0
구조조정 40% + NCC-H2
Year | Daesan Elec (TWh) | Yeosu Elec (TWh) | Ulsan Elec (TWh) | Other Elec (TWh) | Total Elec (TWh) | Total H2 (kt)
2025 | 0 | 0 | 0 | 0 | 0 | 0
2030 | 0.095234 | 0.096882 | 0.096321 | 0.0019711 | 0.29041 | 8523.188
2035 | 0.19047 | 0.19376 | 0.19264 | 0.0039423 | 0.58081 | 17046.3761
2040 | 0.2857 | 0.29064 | 0.28896 | 0.0059134 | 0.87122 | 25569.5641
2045 | 0.38093 | 0.38753 | 0.38528 | 0.0078846 | 1.1616 | 34092.7522
2050 | 0.47617 | 0.48441 | 0.4816 | 0.0098557 | 1.452 | 42615.9402
구조조정 40% + NCC-Electricity
Year | Daesan Elec (TWh) | Yeosu Elec (TWh) | Ulsan Elec (TWh) | Other Elec (TWh) | Total Elec (TWh) | Total H2 (kt)
2025 | 0 | 0 | 0 | 0 | 0 | 0
2030 | 0.10254 | 0.10889 | 0.10257 | 0.0019711 | 0.31598 | 0
2035 | 0.20508 | 0.21778 | 0.20515 | 0.0039423 | 0.63195 | 0
2040 | 0.30762 | 0.32667 | 0.30772 | 0.0059134 | 0.94793 | 0
2045 | 0.41017 | 0.43556 | 0.4103 | 0.0078846 | 1.2639 | 0
2050 | 0.51271 | 0.54445 | 0.51287 | 0.0098557 | 1.5799 | 0

## Emission Pathways
EMISSION PATHWAYS BY REGION (Mt CO2)
Shaheen (성장) + NCC-H2
Year | Daesan BAU | Yeosu BAU | Ulsan BAU | Other BAU | Total BAU | Daesan Net | Yeosu Net | Ulsan Net | Other Net | Total Net
2025 | 19.7788 | 23.8884 | 20.5512 | 0.28713 | 64.5056 | 19.7788 | 23.8884 | 20.5512 | 0.28713 | 64.5056
2030 | 19.7227 | 23.8341 | 20.4849 | 0.28633 | 64.3281 | 15.7782 | 19.0673 | 16.3879 | 0.22906 | 51.4625
2035 | 19.6779 | 23.7908 | 20.4318 | 0.28569 | 64.1863 | 11.8068 | 14.2745 | 12.2591 | 0.17142 | 38.5118
2040 | 19.5879 | 23.7036 | 20.3253 | 0.28442 | 63.9012 | 7.8351 | 9.4815 | 8.1301 | 0.11377 | 25.5605
2045 | 19.5429 | 23.6601 | 20.272 | 0.28378 | 63.7588 | 3.9086 | 4.732 | 4.0544 | 0.056756 | 12.7518
2050 | 19.4977 | 23.6164 | 20.2186 | 0.28314 | 63.6159 | 0 | 0 | 0 | 0 | 0
Shaheen (성장) + NCC-Electricity
Year | Daesan BAU | Yeosu BAU | Ulsan BAU | Other BAU | Total BAU | Daesan Net | Yeosu Net | Ulsan Net | Other Net | Total Net
2025 | 19.7788 | 23.8884 | 20.5512 | 0.28713 | 64.5056 | 19.7788 | 23.8884 | 20.5512 | 0.28713 | 64.5056
2030 | 19.7227 | 23.8341 | 20.4849 | 0.28633 | 64.3281 | 15.7782 | 19.0673 | 16.3879 | 0.22906 | 51.4625
2035 | 19.6779 | 23.7908 | 20.4318 | 0.28569 | 64.1863 | 11.8068 | 14.2745 | 12.2591 | 0.17142 | 38.5118
2040 | 19.5879 | 23.7036 | 20.3253 | 0.28442 | 63.9012 | 7.8351 | 9.4815 | 8.1301 | 0.11377 | 25.5605
2045 | 19.5429 | 23.6601 | 20.272 | 0.28378 | 63.7588 | 3.9086 | 4.732 | 4.0544 | 0.056756 | 12.7518
2050 | 19.4977 | 23.6164 | 20.2186 | 0.28314 | 63.6159 | 0 | 0 | 0 | 0 | 0
구조조정 25% + NCC-H2
Year | Daesan BAU | Yeosu BAU | Ulsan BAU | Other BAU | Total BAU | Daesan Net | Yeosu Net | Ulsan Net | Other Net | Total Net
2025 | 16.0779 | 16.4396 | 11.8705 | 0.28713 | 44.6751 | 16.0779 | 16.4396 | 11.8705 | 0.28713 | 44.6751
2030 | 16.0267 | 16.3951 | 11.8247 | 0.28633 | 44.5329 | 12.8214 | 13.1161 | 9.4597 | 0.22906 | 35.6263
2035 | 15.9859 | 16.3596 | 11.788 | 0.28569 | 44.4193 | 9.5915 | 9.8158 | 7.0728 | 0.17142 | 26.6516
2040 | 15.9038 | 16.2882 | 11.7144 | 0.28442 | 44.1909 | 6.3615 | 6.5153 | 4.6858 | 0.11377 | 17.6763
2045 | 15.8628 | 16.2526 | 11.6776 | 0.28378 | 44.0767 | 3.1726 | 3.2505 | 2.3355 | 0.056756 | 8.8153
2050 | 15.8217 | 16.2168 | 11.6407 | 0.28314 | 43.9623 | 1.819e-15 | 0 | 1.819e-15 | 0 | 3.638e-15
구조조정 25% + NCC-Electricity
Year | Daesan BAU | Yeosu BAU | Ulsan BAU | Other BAU | Total BAU | Daesan Net | Yeosu Net | Ulsan Net | Other Net | Total Net
2025 | 16.0779 | 16.4396 | 11.8705 | 0.28713 | 44.6751 | 16.0779 | 16.4396 | 11.8705 | 0.28713 | 44.6751
2030 | 16.0267 | 16.3951 | 11.8247 | 0.28633 | 44.5329 | 12.8214 | 13.1161 | 9.4597 | 0.22906 | 35.6263
2035 | 15.9859 | 16.3596 | 11.788 | 0.28569 | 44.4193 | 9.5915 | 9.8158 | 7.0728 | 0.17142 | 26.6516
2040 | 15.9038 | 16.2882 | 11.7144 | 0.28442 | 44.1909 | 6.3615 | 6.5153 | 4.6858 | 0.11377 | 17.6763
2045 | 15.8628 | 16.2526 | 11.6776 | 0.28378 | 44.0767 | 3.1726 | 3.2505 | 2.3355 | 0.056756 | 8.8153
2050 | 15.8217 | 16.2168 | 11.6407 | 0.28314 | 43.9623 | 1.819e-15 | 0 | 1.819e-15 | 0 | 3.638e-15
구조조정 40% + NCC-H2
Year | Daesan BAU | Yeosu BAU | Ulsan BAU | Other BAU | Total BAU | Daesan Net | Yeosu Net | Ulsan Net | Other Net | Total Net
2025 | 10.4399 | 15.7751 | 9.8188 | 0.28713 | 36.3209 | 10.4399 | 15.7751 | 9.8188 | 0.28713 | 36.3209
2030 | 10.3989 | 15.7333 | 9.7775 | 0.28633 | 36.196 | 8.3191 | 12.5866 | 7.822 | 0.22906 | 28.9568
2035 | 10.3661 | 15.7 | 9.7444 | 0.28569 | 36.0962 | 6.2197 | 9.42 | 5.8467 | 0.17142 | 21.6577
2040 | 10.3003 | 15.6329 | 9.678 | 0.28442 | 35.8957 | 4.1201 | 6.2532 | 3.8712 | 0.11377 | 14.3583
2045 | 10.2674 | 15.5995 | 9.6448 | 0.28378 | 35.7954 | 2.0535 | 3.1199 | 1.929 | 0.056756 | 7.1591
2050 | 10.2344 | 15.5659 | 9.6116 | 0.28314 | 35.6949 | 1.819e-15 | 1.819e-15 | 3.638e-15 | 0 | 7.276e-15
구조조정 40% + NCC-Electricity
Year | Daesan BAU | Yeosu BAU | Ulsan BAU | Other BAU | Total BAU | Daesan Net | Yeosu Net | Ulsan Net | Other Net | Total Net
2025 | 10.4399 | 15.7751 | 9.8188 | 0.28713 | 36.3209 | 10.4399 | 15.7751 | 9.8188 | 0.28713 | 36.3209
2030 | 10.3989 | 15.7333 | 9.7775 | 0.28633 | 36.196 | 8.3191 | 12.5866 | 7.822 | 0.22906 | 28.9568
2035 | 10.3661 | 15.7 | 9.7444 | 0.28569 | 36.0962 | 6.2197 | 9.42 | 5.8467 | 0.17142 | 21.6577
2040 | 10.3003 | 15.6329 | 9.678 | 0.28442 | 35.8957 | 4.1201 | 6.2532 | 3.8712 | 0.11377 | 14.3583
2045 | 10.2674 | 15.5995 | 9.6448 | 0.28378 | 35.7954 | 2.0535 | 3.1199 | 1.929 | 0.056756 | 7.1591
2050 | 10.2344 | 15.5659 | 9.6116 | 0.28314 | 35.6949 | 1.819e-15 | 1.819e-15 | 3.638e-15 | 0 | 7.276e-15