## README
Section | Content
Model Overview | This Excel file contains all assumptions for the Petrochemical MACC Model. Update values here and re-run the model.
Data Structure | Each sheet contains specific assumptions. All values are referenced by the Python code - no hardcoded values in code.
Usage | 1) Update values in relevant sheets, 2) Save Excel file, 3) Run: python run_all.py
Contact | Model maintained by: [Your Team]

## Model_Parameters
parameter | value | unit | description | source
discount_rate | 0.08 | fraction | Discount rate for capital recovery factor | Standard industry assumption
base_year | 2025 | year | Base year for analysis | Project definition
end_year | 2050 | year | End year for analysis | Project definition
ethylene_baseline_naphtha_fuel | 105.47 | GJ/ton | Naphtha used as FUEL in baseline ethylene production | energy_intensities.csv
ethylene_baseline_lng | 4.49 | GJ/ton | LNG used in baseline ethylene production | energy_intensities.csv
ethylene_baseline_fuel_gas | 5.62 | GJ/ton | Fuel Gas used in baseline ethylene production | energy_intensities.csv
ethylene_baseline_byproduct_gas | 1.12 | GJ/ton | Byproduct Gas used in baseline ethylene production | energy_intensities.csv
fossil_fuel_emission_factor | 0.0149 | tCO2/GJ | Emission factor for fossil fuel combustion | emission_factors.csv
green_h2_emission_factor | 0 | tCO2/kg | Emission factor for green hydrogen (lifecycle) | Literature - green H2 assumption
h2_lower_heating_value | 120 | MJ/kg | Lower heating value of hydrogen | Literature - thermodynamic property
ncc_h2_consumption | 0.2 | ton_H2/ton_ethylene | H2 consumption for NCC-H2 technology | Literature review - estimated from thermal energy requirements
ncc_h2_efficiency | 0.85 | fraction | Energy conversion efficiency for H2 cracking | Technology assumption
ncc_electricity_consumption | 3 | MWh/ton_ethylene | Electricity consumption for electric cracking | Literature - RSC 2025 study (2.86 MWh rounded)
ncc_electricity_efficiency | 0.95 | fraction | Energy conversion efficiency for electric cracking | Literature - Linde e-cracker (95% efficiency)
heat_pump_cop | 4 | ratio | Coefficient of Performance for industrial heat pumps | Technology specification
heat_pump_efficiency | 0.95 | fraction | Overall system efficiency | Technology assumption

## Baseline_Emissions
product | process | naphtha_fuel_gj_per_ton | lng_gj_per_ton | fuel_gas_gj_per_ton | byproduct_gas_gj_per_ton | total_fuel_gj_per_ton | total_emissions_tco2_per_ton | description | data_source
Ethylene | Naphtha Cracker | 105.47 | 4.49 | 5.62 | 1.12 | 116.7 | 1.739 | Baseline fuel consumption and emissions for ethylene production | Derived from energy_intensities.csv and emission_factors.csv
Propylene | Naphtha Cracker | 92.35 | 3.93 | 5.16 | 1.23 | 102.67 | 1.53 | Baseline fuel consumption and emissions for propylene production | Derived from energy_intensities.csv and emission_factors.csv
Butadiene | Naphtha Cracker | 105.47 | 4.17 | 5.32 | 1.16 | 116.12 | 1.73 | Baseline fuel consumption and emissions for butadiene production | Derived from energy_intensities.csv and emission_factors.csv

## Technology_Energy
technology | applies_to_product | h2_consumption_ton_per_ton_product | electricity_consumption_mwh_per_ton_product | thermal_efficiency | naphtha_becomes_feedstock_only | fuel_combustion_eliminated | description | literature_source
NCC-H2 | Ethylene | 0.2 |  | 0.85 | TRUE | TRUE | Hydrogen replaces all fuel combustion; naphtha becomes feedstock only | Estimated from 23 GJ/ton thermal requirement (RSC 2025) and H2 LHV 120 MJ/kg
NCC-Electricity | Ethylene |  | 3 | 0.95 | TRUE | TRUE | Electricity replaces all fuel combustion; naphtha becomes feedstock only | RSC Green Chemistry 2025 (2.86 MWh/ton rounded to 3.0)
NCC-H2 | Propylene | 0.18 |  | 0.85 | TRUE | TRUE | Hydrogen replaces fuel combustion for propylene | Scaled from ethylene based on thermal requirements
NCC-Electricity | Propylene |  | 2.7 | 0.95 | TRUE | TRUE | Electric cracking for propylene | Scaled from ethylene based on thermal requirements
Heat_Pump | All processes (T<165C) |  |  | 0.95 | FALSE | TRUE | Heat pump replaces fossil fuel combustion with electricity | COP=4.0 industrial heat pump specification
RE_PPA | NCC facilities |  |  |  | FALSE | FALSE | Renewable electricity contract - emissions reduction only | Contract-based approach

## Technology_Costs
technology | applies_to | cop | h2_ton_per_ton_ethylene | elec_mwh_per_ton_ethylene | thermal_energy_replaced_gj_per_ton | energy_conversion_efficiency | trl | available_year | capex_2025_musd_per_mtco2 | capex_2030_musd_per_mtco2 | capex_2040_musd_per_mtco2 | capex_2050_musd_per_mtco2 | opex_pct_capex | lifetime_years | notes
Heat_Pump | All processes <165C | 4 |  |  |  | 0.95 | 9 | 2025 | 150 | 120 | 90 | 75 | 3 | 20 | Heat pump replaces fossil fuel combustion with electricity
NCC-H2 | Naphtha crackers only |  | 0.2 |  |  | 0.85 | 7 | 2030 | 300 | 250 | 180 | 150 | 2.5 | 25 | H2 cracker: 0.20 ton H2 per ton ethylene (naphtha remains as feedstock only)
NCC-Electricity | Naphtha crackers only |  |  | 3 |  | 0.95 | 6 | 2030 | 350 | 300 | 220 | 180 | 2 | 25 | Electric cracker: 3.0 MWh per ton ethylene (naphtha remains as feedstock only)
RE_PPA | NCC electricity only |  |  |  |  | 1 |  | 2025 | 0 | 0 | 0 | 0 | 0 | 99 | Renewable PPA: contract switch only

## H2_Prices
year | h2_price_usd_per_kg
2025 | 12
2026 | 11.616
2027 | 11.232
2028 | 10.848
2029 | 10.464
2030 | 10.08
2031 | 9.696
2032 | 9.312
2033 | 8.928
2034 | 8.544
2035 | 8.16
2036 | 7.776
2037 | 7.392
2038 | 7.008
2039 | 6.624
2040 | 6.24
2041 | 5.856
2042 | 5.472
2043 | 5.088
2044 | 4.704
2045 | 4.32
2046 | 3.936
2047 | 3.552
2048 | 3.168
2049 | 2.784
2050 | 2.4

## RE_Prices
year | re_price_usd_per_mwh
2025 | 58
2026 | 56.96
2027 | 55.92
2028 | 54.88
2029 | 53.84
2030 | 52.8
2031 | 51.76
2032 | 50.72
2033 | 49.68
2034 | 48.64
2035 | 47.6
2036 | 46.56
2037 | 45.52
2038 | 44.48
2039 | 43.44
2040 | 42.4
2041 | 41.36
2042 | 40.32
2043 | 39.28
2044 | 38.24
2045 | 37.2
2046 | 36.16
2047 | 35.12
2048 | 34.08
2049 | 33.04
2050 | 32

## Fuel_Prices
year | naphtha_usd_per_gj | lng_usd_per_gj | fuel_gas_usd_per_gj | lpg_usd_per_gj | fuel_oil_usd_per_gj | diesel_usd_per_gj | electricity_usd_per_kwh
2025 | 15 | 12 | 10 | 14 | 13 | 16 | 0.1
2026 | 15 | 12 | 10 | 14 | 13 | 16 | 0.1
2027 | 15 | 12 | 10 | 14 | 13 | 16 | 0.1
2028 | 15 | 12 | 10 | 14 | 13 | 16 | 0.1
2029 | 15 | 12 | 10 | 14 | 13 | 16 | 0.1
2030 | 15 | 12 | 10 | 14 | 13 | 16 | 0.1
2031 | 15 | 12 | 10 | 14 | 13 | 16 | 0.1
2032 | 15 | 12 | 10 | 14 | 13 | 16 | 0.1
2033 | 15 | 12 | 10 | 14 | 13 | 16 | 0.1
2034 | 15 | 12 | 10 | 14 | 13 | 16 | 0.1
2035 | 15 | 12 | 10 | 14 | 13 | 16 | 0.1
2036 | 15 | 12 | 10 | 14 | 13 | 16 | 0.1
2037 | 15 | 12 | 10 | 14 | 13 | 16 | 0.1
2038 | 15 | 12 | 10 | 14 | 13 | 16 | 0.1
2039 | 15 | 12 | 10 | 14 | 13 | 16 | 0.1
2040 | 15 | 12 | 10 | 14 | 13 | 16 | 0.1
2041 | 15 | 12 | 10 | 14 | 13 | 16 | 0.1
2042 | 15 | 12 | 10 | 14 | 13 | 16 | 0.1
2043 | 15 | 12 | 10 | 14 | 13 | 16 | 0.1
2044 | 15 | 12 | 10 | 14 | 13 | 16 | 0.1
2045 | 15 | 12 | 10 | 14 | 13 | 16 | 0.1
2046 | 15 | 12 | 10 | 14 | 13 | 16 | 0.1
2047 | 15 | 12 | 10 | 14 | 13 | 16 | 0.1
2048 | 15 | 12 | 10 | 14 | 13 | 16 | 0.1
2049 | 15 | 12 | 10 | 14 | 13 | 16 | 0.1
2050 | 15 | 12 | 10 | 14 | 13 | 16 | 0.1

## Grid_Emissions
year | grid_ef_tco2_per_mwh
2025 | 0.45
2026 | 0.442
2027 | 0.434
2028 | 0.426
2029 | 0.418
2030 | 0.41
2031 | 0.402
2032 | 0.394
2033 | 0.386
2034 | 0.378
2035 | 0.37
2036 | 0.362
2037 | 0.354
2038 | 0.346
2039 | 0.338
2040 | 0.33
2041 | 0.322
2042 | 0.314
2043 | 0.306
2044 | 0.298
2045 | 0.29
2046 | 0.282
2047 | 0.274
2048 | 0.266
2049 | 0.258
2050 | 0.25
2051 | 0.242
2052 | 0.234
2053 | 0.226
2054 | 0.218
2055 | 0.21
2056 | 0.202
2057 | 0.194
2058 | 0.186
2059 | 0.178
2060 | 0.17
2061 | 0.162
2062 | 0.154
2063 | 0.146
2064 | 0.138
2065 | 0.13
2066 | 0.122
2067 | 0.114
2068 | 0.106
2069 | 0.098
2070 | 0.09
2071 | 0.082
2072 | 0.074
2073 | 0.066
2074 | 0.058
2075 | 0.05

## Facility_Applicability
product_group | product | process | heat_pump_applicable | ncc_h2_applicable | ncc_electricity_applicable | re_ppa_applicable | priority_technology | notes
Olefins | Ethylene | Naphtha Cracker | FALSE | TRUE | TRUE | TRUE | NCC-H2 | Primary cracking product - full electrification or H2 possible
Olefins | Propylene | Naphtha Cracker | FALSE | TRUE | TRUE | TRUE | NCC-H2 | Co-product of ethylene cracking
Olefins | Butadiene | Naphtha Cracker | FALSE | TRUE | TRUE | TRUE | NCC-H2 | Co-product of ethylene cracking
Aromatics | Benzene | BTX Plant | TRUE | FALSE | FALSE | TRUE | Heat_Pump | Separation process - heat pump applicable for low-temp heat
Aromatics | Toluene | BTX Plant | TRUE | FALSE | FALSE | TRUE | Heat_Pump | Separation process - heat pump applicable
Aromatics | Xylene | BTX Plant | TRUE | FALSE | FALSE | TRUE | Heat_Pump | Separation process - heat pump applicable
Aromatics | Styrene | Utility | TRUE | FALSE | FALSE | TRUE | Heat_Pump | Downstream processing
Polymers | LDPE | Utility | TRUE | FALSE | FALSE | TRUE | Heat_Pump | Polymerization process
Polymers | HDPE | Utility | TRUE | FALSE | FALSE | TRUE | Heat_Pump | Polymerization process
Polymers | PP | Utility | TRUE | FALSE | FALSE | TRUE | Heat_Pump | Polymerization process
Polymers | PS | Utility | TRUE | FALSE | FALSE | TRUE | Heat_Pump | Polymerization process
Polymers | PVC | Utility | TRUE | FALSE | FALSE | TRUE | Heat_Pump | Polymerization process
Intermediates | Phenol | Utility | TRUE | FALSE | FALSE | TRUE | Heat_Pump | Chemical intermediate production
Intermediates | Acetone | Utility | TRUE | FALSE | FALSE | TRUE | Heat_Pump | Chemical intermediate production
Intermediates | EG | Utility | TRUE | FALSE | FALSE | TRUE | Heat_Pump | Ethylene glycol production
Other | All other products | Utility | TRUE | FALSE | FALSE | TRUE | Heat_Pump | Default applicability for downstream processes

## Heat_Pump_Detail
product_group | applicability_pct | max_temperature_c
Olefins | 10 | 850
Aromatics | 60 | 140
Polymers | 45 | 180
Intermediates | 50 | 150
Other | 35 | 200

## Demand_Growth
year | annual_growth_rate_pct | cumulative_capacity_multiplier | description
2025 | 0 | 1 | Baseline year - no growth
2026 | 1.5 | 1.015 | Early growth period
2027 | 1.5 | 1.03 | Continued growth
2028 | 1.5 | 1.046 | Steady expansion
2029 | 1.5 | 1.061 | Pre-2030 growth
2030 | 1.5 | 1.077 | 2030 milestone
2031 | 1.3 | 1.091 | Slowing growth begins
2032 | 1.3 | 1.105 | Moderate expansion
2033 | 1.3 | 1.119 | Market stabilization
2034 | 1.3 | 1.134 | Continued growth
2035 | 1.3 | 1.149 | 2035 milestone
2036 | 1 | 1.16 | Lower growth rate
2037 | 1 | 1.172 | Mature market
2038 | 1 | 1.183 | Stable demand
2039 | 1 | 1.195 | Incremental growth
2040 | 1 | 1.207 | 2040 milestone
2041 | 0.8 | 1.217 | Further slowdown
2042 | 0.8 | 1.226 | Late-stage growth
2043 | 0.8 | 1.236 | Approaching saturation
2044 | 0.8 | 1.246 | Minimal expansion
2045 | 0.8 | 1.256 | 2045 milestone
2046 | 0.5 | 1.262 | Very low growth
2047 | 0.5 | 1.269 | Near-zero growth
2048 | 0.5 | 1.275 | Market saturation
2049 | 0.5 | 1.282 | Stable capacity
2050 | 0.5 | 1.288 | 2050 final year - 28.8% total growth

## Emission_Factors
fuel | tCO2_per_GJ | tCO2_per_kWh | tCO2_per_kg
Naphtha | 0.0149
Electricity |  | 0.0045
LNG | 0.0149
Fuel_Gas | 0.0149
Byproduct_Gas | 0.0149
LPG | 0.0149
Fuel_Oil | 0.0149
Diesel | 0.0149
H2 |  |  | 0