## 1_Input_Parameters
Korean Petrochemical MACC Model - Input Parameters
노란색 셀을 수정하면 모든 계산이 자동으로 업데이트됩니다
KEY PARAMETERS (수정 가능)
Parameter | Value | Unit | Source
H2 Intensity | 0.56 | ton H2/ton C2H4 | Chen 2024, Gupta 2023
Electricity per tCO2 | 5.3 | TWh/MtCO2 | Model: 5300 MWh/tCO2
Shaheen Multiplier | 1.15 | × | +15% by 2026
Restructure 25% Multiplier | 0.691 | × | -30.9%
Restructure 40% Multiplier | 0.6 | × | -40% by 2040
H2 Production Efficiency | 50 | kWh/kg H2 | Electrolyzer
FIXED DATA (from 248 facility database)
Parameter | Value | Unit
Total Ethylene Capacity (2025) | 11962 | kt/year
Total NCC Capacity (2025) | 25667 | kt/year
ETHYLENE BY LOCATION (for H2 calculation)
Location | Ethylene (kt)
Yeosu | 5445
Daesan | 4775
Ulsan | 660
Onsan | 1082
Total
BAU EMISSIONS BY SCENARIO (MtCO2)
Scenario | BAU (MtCO2) | Note
Shaheen | 68 | From Streamlit
구조조정 25% | 40.9 | From Streamlit
구조조정 40% | 35.5 | From Streamlit

## 2_6Scenario_Summary
6-Scenario Summary (2050) - Matching Streamlit
모든 값은 Sheet1의 파라미터를 참조합니다
# | Scenario | BAU (MtCO₂) | NCC-H₂ (Mt) | NCC-Elec (Mt) | H₂ Demand (kt/yr) | Electricity (TWh)
0 | Shaheen (성장) + NCC-H2 |  |  | 0 |  | 0
1 | Shaheen (성장) + NCC-Electricity |  | 0 |  | 0
2 | 구조조정 25% + NCC-H2 |  |  | 0 |  | 0
3 | 구조조정 25% + NCC-Electricity |  | 0 |  | 0
4 | 구조조정 40% + NCC-H2 |  |  | 0 |  | 0
5 | 구조조정 40% + NCC-Electricity |  | 0 |  | 0
VERIFICATION (Streamlit 값과 비교)
Metric | Streamlit | Excel | Unit
Shaheen H2 | 7703.5 |  | kt/yr
Shaheen Elec | 164.5 |  | TWh
25% H2 | 4628.8 |  | kt/yr
25% Elec | 98.9 |  | TWh
40% H2 | 4019.2 |  | kt/yr
40% Elec | 85.9 |  | TWh

## 3_Regional_H2
Regional H2 Demand by Scenario
H2 = Ethylene × Multiplier × H2_Intensity
ETHYLENE CAPACITY BY LOCATION
Location | Ethylene (kt) | Share (%)
Yeosu | 5445
Daesan | 4775
Ulsan | 660
Onsan | 1082
Total |  | 100%
H2 DEMAND BY SCENARIO (kt/year)
Location | Shaheen | 구조조정 25% | 구조조정 40%
Yeosu
Daesan
Ulsan
Onsan
Total
ELECTRICITY FOR H2 PRODUCTION (TWh/year)
Elec = H2 × H2_Production_Efficiency / 1000
Location | Shaheen | 구조조정 25% | 구조조정 40%
Yeosu
Daesan
Ulsan
Onsan
Total

## 4_Regional_Electricity
Regional Electricity Demand (NCC-Electricity Pathway)
Electricity = BAU_MtCO2 × Location_Share × Elec_per_tCO2
NCC CAPACITY BY LOCATION (for share calculation)
Location | NCC Capacity (kt) | Share (%)
Yeosu | 10766
Daesan | 8643
Ulsan | 3776
Onsan | 2482
Total |  | 100%
ELECTRICITY DEMAND BY SCENARIO (TWh/year)
Formula: BAU(MtCO2) × Location_Share(%) × Elec_per_tCO2(TWh/MtCO2) / 100
Location | Shaheen | 구조조정 25% | 구조조정 40%
Yeosu
Daesan
Ulsan
Onsan
Total
VERIFICATION
Streamlit Shaheen Elec: 164.5 TWh
Excel Total (B20):

## 5_NCC_Facilities
Naphtha Cracker Facilities (41 Total)
# | Product | Company | Location | Capacity (kt) | Year
1 | Ethylene | Lotte Chemical | Daesan | 1100 | 1991
2 | Ethylene | HD Hyundai Chemical | Daesan | 850 | 2021
3 | Ethylene | LG Chem | Daesan | 1300 | 1991
4 | Ethylene | Hanwha TotalEnergies | Daesan | 1525 | 1991
5 | Ethylene | Lotte Chemical | Yeosu | 1230 | 1992
6 | Ethylene | LG Chem | Yeosu | 1030 | 2021
7 | Ethylene | Yeochon NCC | Yeosu | 2285 | 1979
8 | Ethylene | GS Caltex | Yeosu | 900 | 2021
9 | Ethylene | Daehan Oil Chemical | Onsan | 900 | 1991
10 | Ethylene | S-Oil | Onsan | 182 | 2018
11 | Ethylene | SK Geocentric | Ulsan | 660 | 1989
12 | Propylene | Lotte Chemical | Daesan | 550 | 1997
13 | Propylene | HDHyundai Oilbank | Daesan | 420 | 2011
14 | Propylene | HD Hyundai Chemical | Daesan | 451 | 2021
15 | Propylene | LG Chem | Daesan | 680 | 1991
16 | Propylene | Hanwha TotalEnergies | Daesan | 1064 | 1991
17 | Propylene | Lotte Chemical | Yeosu | 641 | 1992
18 | Propylene | LG Chem | Yeosu | 1300 | 2021
19 | Propylene | Yeochon NCC | Yeosu | 1289 | 1979
20 | Propylene | GS Caltex | Yeosu | 970 | 2021
21 | Propylene | Daehan Oil Chemical | Onsan | 560 | 1991
22 | Propylene | S-Oil | Onsan | 840 | 2018
23 | Propylene | SK Advanced | Ulsan | 600 | 2016
24 | Propylene | SK Energy | Ulsan | 620 | 1996
25 | Propylene | SK Geocentric | Ulsan | 380 | 1989
26 | Propylene | Taekwang Industrial | Ulsan | 300 | 1997
27 | Propylene | Hyosung Chemical | Ulsan | 500 | 1991
28 | Butadiene | Lotte Chemical | Daesan | 190 | 1997
29 | Butadiene | HD Hyundai Chemical | Daesan | 163 | 2021
30 | Butadiene | LG Chem | Daesan | 200 | 1991
31 | Butadiene | Hanwha TotalEnergies | Daesan | 150 | 1991
32 | Butadiene | Kumho Petrochemical | Yeosu | 147 | 1992
33 | Butadiene | Lotte GS Chemical | Yeosu | 130 | 2022
34 | Butadiene | Lotte Chemical | Yeosu | 160 | 2011
35 | Butadiene | LG Chem | Yeosu | 306 | 1991
36 | Butadiene | Yeochon NCC | Yeosu | 378 | 1992
37 | Butadiene | Kumho Petrochemical | Ulsan | 90 | 1979
38 | Butadiene | Daehan Oil Chemical | Ulsan | 146 | 2023
39 | Butadiene | SK Geocentric | Ulsan | 130 | 1989
40 | C-H | SK Geocentric | Ulsan | 160 | 1974
41 | C-H | Caprolactam | Ulsan | 190 | 2000
TOTAL

## 6_Ethylene_Facilities
Ethylene Production Facilities (11 Total)
# | Company | Location | Capacity (kt) | Year
1 | Lotte Chemical | Daesan | 1100 | 1991
2 | HD Hyundai Chemical | Daesan | 850 | 2021
3 | LG Chem | Daesan | 1300 | 1991
4 | Hanwha TotalEnergies | Daesan | 1525 | 1991
5 | Lotte Chemical | Yeosu | 1230 | 1992
6 | LG Chem | Yeosu | 1030 | 2021
7 | Yeochon NCC | Yeosu | 2285 | 1979
8 | GS Caltex | Yeosu | 900 | 2021
9 | Daehan Oil Chemical | Onsan | 900 | 1991
10 | S-Oil | Onsan | 182 | 2018
11 | SK Geocentric | Ulsan | 660 | 1989
TOTAL