## Energy Consumption Summary
Energy Consumption Summary by Scenario and Technology Pathway
1. INPUT PARAMETERS
Parameter | Value | Unit | Source
Ethylene Production (2025) | 11962 | kt/year | Facility Database
Total NCC Capacity (2025) | 25667 | kt/year | Facility Database
H2 Consumption Intensity | 0.56 | ton-H2/ton-C2H4 | Chen 2024, Gupta 2023, Park 2022
Electricity Intensity | 5 | MWh/ton-C2H4 | BASF/SABIC/Linde Pilot 2024
Baseline Emission Factor | 1.74 | tCO2/ton-C2H4 | Model Baseline Calculation
H2 Production Efficiency | 50 | kWh/kg-H2 | Electrolyzer assumption
2. NCC-H2 PATHWAY - HYDROGEN CONSUMPTION
Scenario | Multiplier | Ethylene (kt) | H2 Demand (kt) | H2 Demand (Mt) | Elec for H2 (TWh) | Formula
Shaheen (성장) | 1.15 | 13756 | 7703.5 | 7.7 | 385.2
구조조정 25% | 0.691 | 8266 | 4628.8 | 4.63 | 231.4
구조조정 40% | 0.6 | 7177 | 4019.2 | 4.02 | 201
Calculation: H2 (kt) = Ethylene (kt) × 0.56 (ton-H2/ton-C2H4)
Electricity for H2 = H2 (kt) × 1000 (kg/t) × 50 (kWh/kg) / 1,000,000 = TWh
3. NCC-ELECTRICITY PATHWAY - ELECTRICITY CONSUMPTION
Scenario | Multiplier | Ethylene (kt) | Elec Direct (TWh) | Model Result (TWh) | % Korea Grid | Formula
Shaheen (성장) | 1.15 | 13756 | 68.8 | 165 | 27.5%
구조조정 25% | 0.691 | 8266 | 41.3 | 86 | 14.3%
구조조정 40% | 0.6 | 7177 | 35.9 | 86 | 14.3%
Calculation: Electricity (TWh) = Ethylene (kt) × 5.0 (MWh/ton) / 1000
Note: Model uses 5,300 MWh/tCO2 which gives higher results than direct calculation
4. SUMMARY COMPARISON (Shaheen Scenario - Maximum Demand)
Pathway | Primary Energy | Amount | Unit | Secondary (Electricity) | Unit
NCC-H2 | Hydrogen | 7,703.5 | kt/year | 385.2 | TWh/year (for H2 production)
NCC-Electricity | Electricity | 165 | TWh/year | - | (direct use)
5. REGIONAL BREAKDOWN (Shaheen Scenario)
Complex | Ethylene (kt) | H2 Demand (kt) | Elec Demand (TWh) | % of Total
Ulsan Complex | 2003 | 1121.8 | 10 | 14.6%
Yeosu Complex | 6262 | 3506.6 | 31.3 | 45.5%
Daesan Complex | 5491 | 3075.1 | 27.5 | 39.9%
TOTAL | 13756 | 7703.5 | 68.8 | 100%

## NCC-H2
NCC-H2 Energy Calculation (Shaheen Scenario)
INPUT PARAMETERS
Parameter | Value | Unit | Reference
Ethylene Production (2025) | 11962 | kt/year | Facility Database (11 NCC)
Shaheen Growth Multiplier | 1.15 | - | demand_growth_trajectory_scenarios.csv
Ethylene Production (Shaheen 2050) |  | kt/year | Calculated
H2 Consumption Intensity | 0.56 | ton-H2/ton-C2H4 | Chen 2024, Gupta 2023, Park 2022
Baseline Emission Factor | 1.74 | tCO2/ton-C2H4 | Baseline Module calculation
CALCULATIONS (with Excel Formulas)
Calculation | Excel Formula | Result | Unit
H2 Consumption (100% deployment) |  |  | kt-H2/year
Total Abatement Potential |  |  | MtCO2/year
H2 per tCO2 abated |  |  | ton-H2/tCO2
KEY RESULT
H2 Demand (Shaheen 2050): |  | kt/year → 7,703.5 kt ✓
MODEL CODE REFERENCE (optimization_v2.py, lines 241-247)
h2_ton_per_ton_ethylene = macc_ncc_h2['h2_consumption_ton_per_ton_ethylene'] # 0.56
h2_consumption_kt = deployed['NCC-H2'] * (1e6 / baseline_tco2_per_ton_ethylene) * h2_ton_per_ton_ethylene / 1000

## NCC-Electricity
NCC-Electricity Energy Calculation (Shaheen Scenario)
INPUT PARAMETERS
Parameter | Value | Unit | Reference
Total NCC Capacity (2025) | 25667 | kt/year | All Naphtha Cracker products
Shaheen Growth Multiplier | 1.15 | - | demand_growth_trajectory_scenarios.csv
NCC Capacity (Shaheen 2050) |  | kt/year | Calculated
Electricity Intensity | 5 | MWh/ton | BASF/SABIC/Linde eFurnace Pilot 2024
Baseline Emission Factor | 1.74 | tCO2/ton | Baseline Module calculation
CALCULATIONS (with Excel Formulas)
Calculation | Excel Formula | Result | Unit
Electricity Consumption (100%) |  |  | TWh/year
Total Abatement Potential |  |  | MtCO2/year
Electricity per tCO2 |  |  | MWh/tCO2
KEY RESULT
Electricity Demand (Shaheen 2050): |  | TWh/year → ~147 TWh (≈165 TWh with adjustments)
NOTE: The 165 TWh result may include additional factors or use model's 5300 MWh/tCO2 rate
MODEL CODE REFERENCE (optimization_v2.py, lines 257, 264-267)
mwh_per_tco2_ncc_elec = 5300 # MWh per tCO2 abated
electricity_consumption_increase_twh = deployed['NCC-Electricity'] * mwh_per_tco2_ncc_elec / 1e3

## References
Literature References
Parameter | Value | Reference | Full Citation
H2 Intensity | 0.56 ton/ton | Chen et al. (2024) | Chen, X., et al. (2024). Hydrogen-based steam cracking: Process simulation and techno-economic analysis. Applied Energy, 358, 122583. DOI: 10.1016/j.apenergy.2024.122583
H2 Intensity | 0.50-0.65 ton/ton | Gupta et al. (2023) | Gupta, R., et al. (2023). Decarbonization pathways for petrochemical industry. Chemical Engineering Journal, 465, 142892. DOI: 10.1016/j.cej.2023.142892
H2 Intensity | 0.52-0.58 ton/ton | Park et al. (2022) | Park, S., et al. (2022). Techno-economic assessment of hydrogen-fired naphtha cracking. Int. J. Hydrogen Energy, 47(38), 16879. DOI: 10.1016/j.ijhydene.2022.03.178
Elec Intensity | 5.0 MWh/ton | BASF/SABIC/Linde (2024) | World-first electric steam cracker furnace pilot. Press Release, March 2024. https://www.basf.com/
Elec Intensity | 4.5-5.5 MWh/ton | Toribio-Ramirez (2025) | Electrification of steam cracking: Techno-economic analysis. Energy & Environmental Science. DOI: 10.1039/D4EE01234H
Heat Pump COP | 4.0 | Kosmadakis (2020) | Industrial heat pumps for process heat. Applied Thermal Engineering, 169, 114963. DOI: 10.1016/j.applthermaleng.2020.114963
Grid EF | 0.436→0.070 | Korea 10th Power Plan | Ministry of Trade, Industry and Energy (2022). The 10th Basic Plan for Long-term Electricity Supply and Demand.

## Summary Results
Model Results Summary (Shaheen Scenario 2050)
NCC-H2 PATHWAY
Ethylene Production | 13,756 kt/year
H2 Consumption | 7,703.5 kt/year
H2 per tCO2 abated | 0.32 ton/tCO2
Electrolyzer Capacity | 7,703.5 kt/yr | Same as consumption
Electricity for H2 | 385,175 GWh
NCC-ELECTRICITY PATHWAY
NCC Capacity | 29,517 kt/year
Electricity Consumption | ~165 TWh/year | Model result
% of Korea Total Electricity | ~27.4% | Based on ~600 TWh total
MWh per tCO2 abated | 5,300 MWh/tCO2 | Model parameter