## 1_Parameters
BTX & Polymer Energy Transition Model
BTX Facilities | 47 | facilities
BTX Total Capacity | 25754 | kt/year
Utility Facilities | 160 | facilities | Polymer, etc.
Utility Total Capacity | 48645 | kt/year
COP (Coefficient of Performance) | 4 |  | IEA standard for <165°C
CAPEX 2025 | 800 | $/kW
CAPEX 2030 | 640 | $/kW
CAPEX 2040 | 480 | $/kW
CAPEX 2050 | 400 | $/kW
OPEX (% of CAPEX) | 3 | %
Lifetime | 20 | years
BTX Heat Demand | 2.5 | GJ/ton product | Literature estimate
Polymer Heat Demand | 3 | GJ/ton product | Literature estimate
Grid EF 2025 | 0.436 | tCO2/MWh | Korea 10th Power Plan
Grid EF 2030 | 0.35 | tCO2/MWh
Grid EF 2040 | 0.2 | tCO2/MWh
Grid EF 2050 | 0.07 | tCO2/MWh

## 2_BTX_Facilities
Product | Company | Location | Complex | Capacity (kt) | Year Built | Age (2025)
Benzene | OCI | Gwangyang | Other Regions | 200 | 1995 | 30
Benzene | Lotte Chemical | Daesan | Daesan Complex | 240 | 2011 | 14
Benzene | HD Hyundai Chemical | Daesan | Daesan Complex | 410 | 2016 | 9
Benzene | HDHyundai Oilbank | Daesan | Daesan Complex | 338 | 1997 | 28
Benzene | LG Chem | Daesan | Daesan Complex | 270 | 1991 | 34
Benzene | Hanwha TotalEnergies | Daesan | Daesan Complex | 1267 | 1991 | 34
Benzene | Lotte Chemical | Yeosu | Yeosu Complex | 235 | 1992 | 33
Benzene | LG Chem | Yeosu | Yeosu Complex | 630 | 1992 | 33
Benzene | Yeochon NCC | Yeosu | Yeosu Complex | 457 | 1979 | 46
Benzene | GS Caltex | Yeosu | Yeosu Complex | 930 | 1990 | 35
Benzene | Daehan Oil Chemical | Onsan | Ulsan Complex | 210 | 2008 | 17
Benzene | S-Oil | Onsan | Ulsan Complex | 672 | 1991 | 34
Benzene | Lotte Chemical | Ulsan | Ulsan Complex | 110 | 1986 | 39
Benzene | SK Geocentric | Ulsan | Ulsan Complex | 603 | 1972 | 53
Benzene | Ulsan Aromatics | Ulsan | Ulsan Complex | 600 | 2014 | 11
Benzene | SK Incheon Petrochemical | Incheon | Other Regions | 600 | 2006 | 19
Toluene | OCI | Gwangyang | Other Regions | 40 | 1995 | 30
Toluene | Lotte Chemical | Daesan | Daesan Complex | 120 | 2011 | 14
Toluene | LG Chem | Daesan | Daesan Complex | 100 | 2011 | 14
Toluene | Lotte Chemical | Yeosu | Yeosu Complex | 220 | 1992 | 33
Toluene | LG Chem | Yeosu | Yeosu Complex | 112 | 1992 | 33
Toluene | Yeochon NCC | Yeosu | Yeosu Complex | 282 | 1979 | 46
Toluene | GS Caltex | Yeosu | Yeosu Complex | 170 | 1990 | 35
Toluene | Daehan Oil Chemical | Onsan | Ulsan Complex | 78 | 2008 | 17
Toluene | S-Oil | Onsan | Ulsan Complex | 300 | 1991 | 34
Toluene | SK Geocentric | Ulsan | Ulsan Complex | 1506 | 2070 | -45
Xylene | Lotte Chemical | Daesan | Daesan Complex | 60 | 2011 | 14
Xylene | HD Hyundai Chemical | Daesan | Daesan Complex | 1350 | 2016 | 9
Xylene | LG Chem | Daesan | Daesan Complex | 0 | 2011 | 14
Xylene | Lotte Chemical | Yeosu | Yeosu Complex | 79 | 1992 | 33
Xylene | LG Chem | Yeosu | Yeosu Complex | 60 | 1992 | 33
Xylene | Yeochon NCC | Yeosu | Yeosu Complex | 204 | 1979 | 46
Xylene | GS Caltex | Yeosu | Yeosu Complex | 350 | 1990 | 35
Xylene | Daehan Oil Chemical | Onsan | Ulsan Complex | 47 | 2008 | 17
Xylene | S-Oil | Onsan | Ulsan Complex | 450 | 1991 | 34
Xylene | SK Geocentric | Ulsan | Ulsan Complex | 894 | 2070 | -45
O-X | Lotte Chemical | Ulsan | Ulsan Complex | 210 | 1980 | 45
O-X | SK Geocentric | Ulsan | Ulsan Complex | 200 | 1990 | 35
M-X | Lotte Chemical | Ulsan | Ulsan Complex | 360 | 1998 | 27
P-X | HDHyundai Oilbank | Daesan | Daesan Complex | 1460 | 1997 | 28
P-X | Hanwha TotalEnergies | Daesan | Daesan Complex | 2000 | 1997 | 28
P-X | GS Caltex | Yeosu | Yeosu Complex | 1350 | 1990 | 35
P-X | S-Oil | Onsan | Ulsan Complex | 1900 | 1997 | 28
P-X | Lotte Chemical | Ulsan | Ulsan Complex | 750 | 1980 | 45
P-X | SK Geocentric | Ulsan | Ulsan Complex | 830 | 1990 | 35
P-X | Ulsan Aromatics | Ulsan | Ulsan Complex | 1000 | 2014 | 11
P-X | SK Incheon Petrochemical | Incheon | Other Regions | 1500 | 2014 | 11
TOTAL |  |  |  | 25754
By Location:
Daesan |  |  |  | 7615 | 29.6%
Gwangyang |  |  |  | 240 | 0.9%
Incheon |  |  |  | 2100 | 8.2%
Onsan |  |  |  | 3657 | 14.2%
Ulsan |  |  |  | 7063 | 27.4%
Yeosu |  |  |  | 5079 | 19.7%

## 3_Utility_Facilities
Product | Company | Location | Complex | Capacity (kt) | Year Built | Age (2025)
SM | Lotte Chemical | Daesan | Daesan Complex | 350 | 2005 | 20
SM | LG Chem | Daesan | Daesan Complex | 577 | 2006 | 19
SM | Hanwha TotalEnergies | Daesan | Daesan Complex | 1071 | 1991 | 34
SM | Yeochon NCC | Yeosu | Yeosu Complex | 351 | 1986 | 39
SM | SKpicglobal | Ulsan | Ulsan Complex | 400 | 1990 | 35
EDC | LG Chem | Yeosu | Yeosu Complex | 810 | 1996 | 29
EDC | Hanwha Solutions | Yeosu | Yeosu Complex | 1586 | 1980 | 45
EDC | Hanwha Solutions | Ulsan | Ulsan Complex | 385 | 1991 | 34
VCM | LG Chem | Daesan | Daesan Complex | 230 | 1997 | 28
VCM | LG Chem | Yeosu | Yeosu Complex | 720 | 1990 | 35
VCM | Hanwha Solutions | Yeosu | Yeosu Complex | 583 | 1979 | 46
VCM | Hanwha Solutions | Ulsan | Ulsan Complex | 264 | 1972 | 53
PC | Lotte Chemical | Yeosu | Yeosu Complex | 480 | 2008 | 17
PC | LG Chem | Yeosu | Yeosu Complex | 170 | 2001 | 24
PC | Samyang Chemical | Jeonju | Other Regions | 120 | 1999 | 26
LDPE | HD Hyundai Chemical | Daesan | Daesan Complex | 300 | 2021 | 4
LDPE | LG Chem | Daesan | Daesan Complex | 280 | 2006 | 19
LDPE | Hanwha TotalEnergies | Daesan | Daesan Complex | 435 | 1991 | 34
LDPE | LG Chem | Yeosu | Yeosu Complex | 180 | 1990 | 35
LDPE | Hanwha Solutions | Yeosu | Yeosu Complex | 337 | 1979 | 46
LDPE | Lotte Chemical | Ulsan | Ulsan Complex | 120 | 1972 | 53
LDPE | Lotte Chemical | Daesan | Daesan Complex | 500 | 2005 | 20
L-LDPE | LG Chem | Daesan | Daesan Complex | 125 | 2006 | 19
L-LDPE | Hanwha TotalEnergies | Daesan | Daesan Complex | 530 | 2004 | 21
L-LDPE | DL Chemical | Yeosu | Yeosu Complex | 10 | 2010 | 15
L-LDPE | Lotte Chemical | Yeosu | Yeosu Complex | 600 | 2019 | 6
L-LDPE | LG Chem | Yeosu | Yeosu Complex | 425 | 2021 | 4
L-LDPE | Hanwha Solutions | Yeosu | Yeosu Complex | 288 | 1986 | 39
L-LDPE | SSNC | Ulsan | Ulsan Complex | 180 | 2015 | 10
L-LDPE | SK Geocentric | Ulsan | Ulsan Complex | 550 | 1990 | 35
HDPE | HD Hyundai Chemical | Daesan | Daesan Complex | 575 | 2021 | 4
HDPE | Hanwha TotalEnergies | Daesan | Daesan Complex | 180 | 1991 | 34
HDPE | DL Chemical | Yeosu | Yeosu Complex | 630 | 1980 | 45
HDPE | Lotte Chemical | Yeosu | Yeosu Complex | 360 | 1992 | 33
HDPE | LG Chem | Yeosu | Yeosu Complex | 500 | 1992 | 33
HDPE | GS Caltex | Yeosu | Yeosu Complex | 650 | 2021 | 4
HDPE | Daehan Oil Chemical | Onsan | Ulsan Complex | 210 | 1976 | 49
HDPE | SK Geocentric | Ulsan | Ulsan Complex | 490 | 1990 | 35
PP | Lotte Chemical | Daesan | Daesan Complex | 500 | 2005 | 20
PP | HD Hyundai Chemical | Daesan | Daesan Complex | 380 | 2021 | 4
PP | LG Chem | Daesan | Daesan Complex | 1117 | 2006 | 19
PP | Hanwha TotalEnergies | Daesan | Daesan Complex | 600 | 1991 | 34
PP | Lotte Chemical | Yeosu | Yeosu Complex | 180 | 1979 | 46
PP | GS Caltex | Yeosu | Yeosu Complex | 730 | 1987 | 38
PP | Poly Mirae | Yeosu | Yeosu Complex | 405 | 1993 | 32
PP | S-Oil | Onsan | Ulsan Complex | 550 | 2018 | 7
PP | Daehan Oil Chemical | Onsan | Ulsan Complex | 432 | 1976 | 49
PP | SK Geocentric | Ulsan | Ulsan Complex | 400 | 1990 | 35
PP | Ulsan PP | Ulsan | Ulsan Complex | 600 | 2021 | 4
PP | Hyosung Chemical | Ulsan | Ulsan Complex | 0 | 1991 | 34
PS | LG Chem | Yeosu | Yeosu Complex | 40 | 1984 | 41
PS | Kumho Petrochemical | Ulsan | Ulsan Complex | 265 | 1973 | 52
PS | HDC Hyundai EP | Ulsan | Ulsan Complex | 148 | 1989 | 36
PS | Korea INEOS Styrolution | Ulsan | Ulsan Complex | 266 | 1985 | 40
EPS | SH Energy Chemical | Gunsan | Other Regions | 100 | 1973 | 52
EPS | Lotte Chemical | Yeosu | Yeosu Complex | 90 | 1989 | 36
EPS | LG Chem | Yeosu | Yeosu Complex | 90 | 1984 | 41
EPS | Kumho Petrochemical | Ulsan | Ulsan Complex | 80 | 1973 | 52
EPS | HDC Hyundai EP | Ulsan | Ulsan Complex | 80 | 1989 | 36
EPS | BASF Korea | Ulsan | Ulsan Complex | 85 | 1982 | 43
ABS | Lotte Chemical | Yeosu | Yeosu Complex | 757 | 1989 | 36
ABS | LG Chem | Yeosu | Yeosu Complex | 1030 | 1978 | 47
ABS | Kumho Petrochemical | Ulsan | Ulsan Complex | 290 | 1973 | 52
ABS | Korea INEOS Styrolution | Ulsan | Ulsan Complex | 276 | 1990 | 35
PVC | LG Chem | Daesan | Daesan Complex | 240 | 1998 | 27
PVC | LG Chem | Yeosu | Yeosu Complex | 450 | 1976 | 49
PVC | Hanwha Solutions | Yeosu | Yeosu Complex | 480 | 1990 | 35
PVC | Hanwha Solutions | Ulsan | Ulsan Complex | 330 | 2066 | -41
TPA | Hanwha Impact | Daesan | Daesan Complex | 700 | 1997 | 28
TPA | Samnam Petrochemical | Yeosu | Yeosu Complex | 1500 | 1990 | 35
TPA | Lotte Chemical | Ulsan | Ulsan Complex | 0 | 1990 | 35
TPA | Hanwha Impact | Ulsan | Ulsan Complex | 1300 | 1995 | 30
TPA | Taekwang Industrial | Ulsan | Ulsan Complex | 1000 | 1980 | 45
TPA | Hyosung Chemical | Ulsan | Ulsan Complex | 420 | 1997 | 28
PIA | Lotte Chemical | Ulsan | Ulsan Complex | 0 | 1998 | 27
CPLM | Caprolactam | Ulsan | Ulsan Complex | 270 | 1974 | 51
DMT | SK Chemical | Ulsan | Ulsan Complex | 160 | 1989 | 36
EG | Lotte Chemical | Daesan | Daesan Complex | 730 | 2005 | 20
EG | LG Chem | Daesan | Daesan Complex | 0 | 2006 | 19
EG | Hanwha TotalEnergies | Daesan | Daesan Complex | 218 | 1991 | 34
EG | Lotte Chemical | Yeosu | Yeosu Complex | 400 | 1979 | 46
EG | Daehan Oil Chemical | Ulsan | Ulsan Complex | 200 | 2014 | 11
AN | Dongseo Petrochemical | Ulsan | Ulsan Complex | 602 | 1972 | 53
AN | Taekwang Industrial | Ulsan | Ulsan Complex | 290 | 1997 | 28
SBR | LG Chem | Daesan | Daesan Complex | 80 | 1996 | 29
SBR | Kumho Petrochemical | Ulsan | Ulsan Complex | 183 | 1973 | 52
S-SBR | LG Chem | Daesan | Daesan Complex | 80 | 2012 | 13
S-SBR | Kumho Petrochemical | Yeosu | Yeosu Complex | 123 | 2012 | 13
S-SBR | Lotte Versalis Elastomers | Yeosu | Yeosu Complex | 100 | 2018 | 7
SB-Latex | LG Chem | Daesan | Daesan Complex | 20 | 1996 | 29
SB-Latex | Kumho Petrochemical | Ulsan | Ulsan Complex | 85 | 1983 | 42
SB-Latex | Korea Trinseo | Ulsan | Ulsan Complex | 43 | 1990 | 35
SB-Latex | Hansol Chemical | Jeonju | Other Regions | 60 | 1996 | 29
BR | LG Chem | Daesan | Daesan Complex | 220 | 1996 | 29
BR | Kumho Petrochemical | Yeosu | Yeosu Complex | 275 | 1980 | 45
NBR | LG Chem | Daesan | Daesan Complex | 65 | 1996 | 29
NBR | Kumho Petrochemical | Ulsan | Ulsan Complex | 92 | 1987 | 38
NB-Latex | LG Chem | Yeosu | Yeosu Complex | 205 | 2008 | 17
NB-Latex | Kumho Petrochemical | Ulsan | Ulsan Complex | 946 | 2012 | 13
NB-Latex | Hansol Chemical | Jeonju | Other Regions | 28 | 2021 | 4
EPDM | Kumho Polychem | Yeosu | Yeosu Complex | 310 | 1987 | 38
EPDM | Lotte Versalis Elastomers | Yeosu | Yeosu Complex | 96 | 2018 | 7
Acetic Acid | Lotte INEOS Chemical | Ulsan | Ulsan Complex | 710 | 1991 | 34
Vinyl Acetate | Lotte INEOS Chemical | Ulsan | Ulsan Complex | 460 | 1996 | 29
Ethanol | Korea Alcohol Industrial | Ulsan | Ulsan Complex | 70 | 1974 | 51
Ethyl Acetate | Korea Alcohol Industrial | Ulsan | Ulsan Complex | 123 | 1989 | 36
Alkylbenzene | ISU Chemical | Ulsan | Ulsan Complex | 180 | 1973 | 52
PA | LG Chem | Yeosu | Yeosu Complex | 0 | 1992 | 33
PA | Aekyung Chemical | Ulsan | Ulsan Complex | 210 | 1972 | 53
PA | Hanwha Solutions | Ulsan | Ulsan Complex | 0 | 1997 | 28
PA | OCI | Pohang | Other Regions | 60 | 1983 | 42
MA | Aekyung Chemical | Ulsan | Ulsan Complex | 8 | 1988 | 37
MA | Yongsan Chemical | Ulsan | Ulsan Complex | 38 | 1976 | 49
MA | Korea PTG | Ulsan | Ulsan Complex | 30 | 1992 | 33
MA | Hanwha Solutions | Ulsan | Ulsan Complex | 0 | 1998 | 27
TDI | OCI | Gunsan | Other Regions | 50 | 1990 | 35
TDI | BASF Korea | Yeosu | Yeosu Complex | 160 | 1988 | 37
TDI | Hanwha Solutions | Yeosu | Yeosu Complex | 150 | 1981 | 44
MDI | Downing Chemical | Yeosu | Yeosu Complex | 30 | 2018 | 7
MDI | Kumho Mitsui Chemical | Yeosu | Yeosu Complex | 610 | 1992 | 33
MDI | BASF Korea | Yeosu | Yeosu Complex | 250 | 1992 | 33
Phenol | LG Chem | Daesan | Daesan Complex | 360 | 2013 | 12
Phenol | Kumho P&B Chemical | Yeosu | Yeosu Complex | 680 | 1980 | 45
Phenol | LG Chem | Yeosu | Yeosu Complex | 350 | 2005 | 20
Acetone | LG Chem | Daesan | Daesan Complex | 225 | 2013 | 12
Acetone | Kumho P&B Chemical | Yeosu | Yeosu Complex | 420 | 1980 | 45
Acetone | LG Chem | Yeosu | Yeosu Complex | 210 | 2005 | 20
BPA | Samyang Innochem | Gunsan | Other Regions | 180 | 2012 | 13
BPA | LG Chem | Daesan | Daesan Complex | 165 | 2013 | 12
BPA | Kumho P&B Chemical | Yeosu | Yeosu Complex | 450 | 1991 | 34
BPA | LG Chem | Yeosu | Yeosu Complex | 330 | 2005 | 20
Epoxy Resin | Bluecube Chemical | Gumi | Other Regions | 52 | 1990 | 35
Epoxy Resin | Kolon Industries | Gimcheon | Other Regions | 0 | 2007 | 18
Epoxy Resin | Kukdo Chemical | Busan/Iksan/Siheung | Other Regions | 530 | 1973 | 52
Epoxy Resin | Kumho P&B Chemical | Yeosu | Yeosu Complex | 338 | 2019 | 6
Octanol | LG Chem | Naju | Other Regions | 125 | 1982 | 43
Octanol | LG Chem | Yeosu | Yeosu Complex | 0 | 1996 | 29
Octanol | Hanwha Solutions | Yeosu | Yeosu Complex | 152 | 1997 | 28
Butanol | LG Chem | Naju | Other Regions | 55 | 1982 | 43
Butanol | Hanwha Solutions | Yeosu | Yeosu Complex | 12 | 1997 | 28
PPG | Kumho Petrochemical | Yeosu | Yeosu Complex | 152 | 1997 | 28
PPG | PU Core | Ulsan | Ulsan Complex | 220 | 1988 | 37
PPG | KPX Chemical | Ulsan | Ulsan Complex | 298 | 1990 | 35
PPG | BASF Korea | Ulsan | Ulsan Complex | 119 | 1975 | 50
MMA | Lotte MCC | Daesan | Daesan Complex | 90 | 1995 | 30
MMA | Lotte MCC | Yeosu | Yeosu Complex | 97 | 2009 | 16
MMA | Lotte Chemical | Yeosu | Yeosu Complex | 50 | 2013 | 12
MMA | LXMMA | Yeosu | Yeosu Complex | 260 | 2001 | 24
PMMA | Lotte MCC | Yeosu | Yeosu Complex | 110 | 2008 | 17
PMMA | LXMMA | Yeosu | Yeosu Complex | 120 | 1991 | 34
PMMA | Arkema | Jinhae | Other Regions | 100 | 1999 | 26
Carbon Black(CB) | OCI | Gwangyang | Other Regions | 150 | 1992 | 33
Carbon Black(CB) | HD Hyundai OCI | Daesan | Daesan Complex | 136 | 2018 | 7
Carbon Black(CB) | Birla Carbon Korea | Yeosu | Yeosu Complex | 193 | 1996 | 29
Carbon Black(CB) | Orion Engineered Carbons | Yeosu | Yeosu Complex | 170 | 1979 | 46
Carbon Black(CB) | OCI | Pohang | Other Regions | 40 | 1981 | 44
Petroleum Resin | Kolon Industries | Daesan | Daesan Complex | 87 | 2014 | 11
Petroleum Resin | Kolon Industries | Yeosu | Yeosu Complex | 50 | 2004 | 21
Petroleum Resin | Hanwha Solutions | Yeosu | Yeosu Complex | 86 | 2019 | 6
Petroleum Resin | Kolon Industries | Ulsan | Ulsan Complex | 0 | 1978 | 47
TOTAL |  |  |  | 48645
By Location:
Busan/Iksan/Siheung |  |  |  | 530 | 1.1%
Daesan |  |  |  | 11166 | 23.0%
Gimcheon |  |  |  | 0 | 0.0%
Gumi |  |  |  | 52 | 0.1%
Gunsan |  |  |  | 330 | 0.7%
Gwangyang |  |  |  | 150 | 0.3%
Jeonju |  |  |  | 208 | 0.4%
Jinhae |  |  |  | 100 | 0.2%
Naju |  |  |  | 180 | 0.4%
Onsan |  |  |  | 1192 | 2.5%
Pohang |  |  |  | 100 | 0.2%
Ulsan |  |  |  | 13266 | 27.3%
Yeosu |  |  |  | 21371 | 43.9%

## 4_Heat_Pump_Analysis
Heat Pump Deployment Analysis
Process | Capacity (kt) | Heat Demand (GJ/ton) | Total Heat (PJ/yr) | Elec with HP (TWh/yr)
BTX
Utility (Polymer)
TOTAL
(Electricity = Heat / COP / 3.6 GJ/MWh)
Year | Elec Demand (TWh) | Grid Price ($/MWh) | Annual Cost ($B)
2030
2031
2032
2033
2034
2035
2036
2037
2038
2039
2040
2041
2042
2043
2044
2045
2046
2047
2048
2049
2050

## 5_Regional_Distribution
Regional Distribution of BTX & Utility Facilities
Location | Facilities | Capacity (kt) | Share (%)
Daesan | 12 | 7615 | 29.6%
Gwangyang | 2 | 240 | 0.9%
Incheon | 2 | 2100 | 8.2%
Onsan | 7 | 3657 | 14.2%
Ulsan | 11 | 7063 | 27.4%
Yeosu | 13 | 5079 | 19.7%
Location | Facilities | Capacity (kt) | Share (%)
Busan/Iksan/Siheung | 1 | 530 | 1.1%
Daesan | 32 | 11166 | 23.0%
Gimcheon | 1 | 0 | 0.0%
Gumi | 1 | 52 | 0.1%
Gunsan | 3 | 330 | 0.7%
Gwangyang | 1 | 150 | 0.3%
Jeonju | 3 | 208 | 0.4%
Jinhae | 1 | 100 | 0.2%
Naju | 2 | 180 | 0.4%
Onsan | 3 | 1192 | 2.5%
Pohang | 2 | 100 | 0.2%
Ulsan | 49 | 13266 | 27.3%
Yeosu | 61 | 21371 | 43.9%

## 6_Summary
BTX & Polymer Energy Transition Summary
Process | Facilities | Total Capacity (kt)
BTX | 47 | 25754
Utility (Polymer) | 160 | 48645
TOTAL | 207 | 74399
Technology | Heat Pump
Applicable to | BTX & Polymer (<165°C)
COP
Total Heat Demand |  | PJ/year
Electricity Demand |  | TWh/year
| BTX/Polymer | NCC | Ratio
Process Type | Low-temp heat | High-temp cracking
Technology | Heat Pump | NCC-H2 or NCC-Elec
Electricity Demand |  | 164.5 TWh (Shaheen)