## 1_Model_Overview
Korean Petrochemical MACC Model - Energy Calculation
Based on Streamlit Dashboard Results (2025-10-30)
VERIFIED MODEL RESULTS (Shaheen 2050 - NCC-H2 Pathway)
Metric | Value | Unit | Source
Ethylene Production (2050) | 13756 | kt/year | 11,962 × 1.15
H2 Demand | 7703.5 | kt/year | 13,756 × 0.56
Electricity for H2 Production | 385.2 | TWh/year | 7,703.5 × 50 kWh/kg
Total H2 Infrastructure | 7703.5 | kt/year | Model output

## 2_Energy_Calculations
Energy Consumption Calculations (Corrected)
INPUT PARAMETERS
Parameter | Cell Ref | Value | Unit | Source
Base Year Ethylene (2025) | C6 | 11962 | kt/year | 248 facility database
H2 Intensity | C7 | 0.56 | ton H2/ton C2H4 | Chen 2024, Gupta 2023, Park 2022
Electricity Intensity | C8 | 5 | MWh/ton C2H4 | BASF/SABIC/Linde 2024
H2 Production Efficiency | C9 | 50 | kWh/kg H2 | Electrolyzer (green H2)
Shaheen Multiplier | C10 | 1.15 | × | Shaheen project (+1.8Mt)
Restructure 25% Multiplier | C11 | 0.691 | × | -30.9% capacity
Restructure 40% Multiplier | C12 | 0.6 | × | -40% by 2040
NCC-H2 PATHWAY CALCULATIONS (2050)
Scenario | Ethylene (kt) | H2 Demand (kt) | Elec for H2 (TWh) | Formula Check
Shaheen (성장) |  |  |  | H2=Ethylene×0.56
구조조정 25% |  |  |  | H2=Ethylene×0.56
구조조정 40% |  |  |  | H2=Ethylene×0.56
NCC-ELECTRICITY PATHWAY CALCULATIONS (2050)
Scenario | Ethylene (kt) | Elec Demand (TWh) | % Korea Grid (600 TWh) | Formula Check
Shaheen (성장) |  |  |  | Elec=Ethylene×5.0/1000
구조조정 25% |  |  |  | Elec=Ethylene×5.0/1000
구조조정 40% |  |  |  | Elec=Ethylene×5.0/1000
SUMMARY: VERIFIED RESULTS (Shaheen 2050)
Pathway | Energy Demand | Unit | Verified Value | Formula
NCC-H2 | H2 Infrastructure | kt/year | 7703.5
NCC-H2 | Electricity for H2 | TWh/year | 385.2
NCC-Electricity | Direct Electricity | TWh/year | 68.8
NOTE: Model Internal Calculation
The model internally calculates energy based on MtCO2 abated (not direct ethylene):
H2 = abated_MtCO2 × (1e6 / 1.74) × 0.56 / 1000
Elec = abated_MtCO2 × 5300 MWh/MtCO2 / 1000
For practical purposes, the DIRECT ETHYLENE method above gives equivalent results:
H2 = Ethylene(kt) × 0.56 = 7,703.5 kt ✓
Elec = Ethylene(kt) × 5.0 / 1000 = 68.8 TWh ✓

## 3_Regional_Breakdown
Regional Energy Demand (Shaheen 2050 - NCC-H2)
REGIONAL ETHYLENE CAPACITY & H2 DEMAND
Complex | Base Capacity (kt) | Shaheen 2050 (kt) | Share (%) | H2 Demand (kt) | H2 Share (%)
Ulsan Complex | 1742
Yeosu Complex | 5445
Daesan Complex | 4775
Other Regions | 0
TOTAL |  |  | 100% |  | 100%
VERIFICATION:
Base ethylene: 11,962 kt (from 248 facilities)
Shaheen ethylene: 13,756 kt
Total H2 demand: 7,703.5 kt ✓ (matches 7,703.5 kt)

## 4_Six_Scenarios
6 Scenario Summary (3 Production × 2 Technology)
Scenario | Production | Technology | Ethylene (kt) | H2 (kt) | Elec (TWh) | Notes
S1 | Shaheen | NCC-H2 |  |  |  | H2 infrastructure
S2 | Shaheen | NCC-Electricity |  | - |  | Direct electricity
S3 | Restr. 25% | NCC-H2 |  |  |  | H2 infrastructure
S4 | Restr. 25% | NCC-Electricity |  | - |  | Direct electricity
S5 | Restr. 40% | NCC-H2 |  |  |  | H2 infrastructure
S6 | Restr. 40% | NCC-Electricity |  | - |  | Direct electricity
KEY FINDINGS:
• NCC-H2 requires massive H2 infrastructure (up to 7,703 kt/year)
• NCC-Electricity requires direct grid expansion (up to 68.8 TWh/year)
• NCC-H2 also needs electricity for H2 production (up to 385 TWh/year)
• Production reduction significantly reduces energy infrastructure needs

## 5_References
Literature References
Parameter | Value | Reference | DOI/Source
H2 Intensity | 0.56 ton/ton C2H4 | Chen 2024, Gupta 2023, Park 2022 | Literature mean (range 0.50-0.65)
Electricity Intensity | 5.0 MWh/ton C2H4 | BASF/SABIC/Linde 2024 | Commercial pilot data
NCC-H2 CAPEX | $1,550/t-C2H4/yr | Thunder Said Energy 2023 | thundersaidenergy.com
NCC-Elec CAPEX | $1,500/t-C2H4/yr | Toribio-Ramirez et al. 2025 | Joule (2025)
H2 Production | 50 kWh/kg H2 | Electrolyzer efficiency | Green H2 standard
Baseline Emission | 1.74 tCO2/ton C2H4 | Model calculation | From 248 facility database
Korea Grid Capacity | ~600 TWh/year | KEPCO statistics | kepco.co.kr