## Assumptions
Model Assumptions and Data Sources
All costs in USD (Real 2024)
1. TECHNOLOGY CAPEX ($/tCO2 or $/t-C2H4)
Technology | 2025 | 2030 | 2040 | 2050 | Unit | Source
NCC-Electricity | 1500 | 1350 | 1050 | 900 | $/t-C2H4/yr | Toribio-Ramirez et al. 2025, BASF/SABIC/Linde 2024
NCC-H2 | 1700 | 1300 | 935 | 780 | $/t-C2H4/yr | Thunder Said Energy 2023, Lummus Tech 2023
Heat Pump | 800 | 640 | 480 | 400 | $/tCO2 | McKinsey 2024, Kosmadakis et al. 2020
RDH | 900 | 720 | 540 | 450 | $/tCO2 | Coolbrook 2024
2. EMISSION FACTORS
Fuel Type | EF (tCO2/GJ) | Source
Naphtha | 0.0542 | IPCC 2019, Table 2.3
LNG | 0.0561 | IPCC 2019, Table 2.3
Fuel_Gas | 0.05 | API Compendium 2021
Byproduct_Gas | 0.048 | API Compendium 2021
LPG | 0.0631 | IPCC 2019, Table 2.3
Fuel_Oil | 0.0773 | IPCC 2019, Table 2.3
Diesel | 0.0741 | IPCC 2019, Table 2.3
3. ENERGY INTENSITY
Process | Parameter | Value | Unit | Source
Naphtha Cracker | Heat Input | 11 | GJ/t-C2H4 | Industry benchmark
Naphtha Cracker | Electricity | 5 | MWh/t-C2H4 | BASF/SABIC/Linde 2024 Demo
Naphtha Cracker | H2 Consumption | 0.2 | t-H2/t-C2H4 | Lummus Tech 2023
BTX Plant | Heat Input | 8.5 | GJ/t-BTX | Industry benchmark
Heat Pump | COP | 4 | - | Kosmadakis et al. 2020
RDH | Efficiency | 93 | % | Coolbrook 2024
4. ELECTRICITY PRICE TRAJECTORY (RE-PPA)
Year | 2025 | 2030 | 2035 | 2040 | 2045 | 2050
RE Price ($/MWh) | 129.3 | 157.3 | 191.4 | 191.4 | 191.4 | 191.4
Source: PLANiT Institute (2025)
5. HYDROGEN PRICE TRAJECTORY (LCOH)
Year | 2025 | 2030 | 2035 | 2040 | 2045 | 2050
H2 Price ($/kg) | 6.73 | 5.88 | 5.02 | 4.16 | 3.31 | 2.63
Source: PLANiT Institute LCOH Model (2025)
6. LCOH CALCULATION ASSUMPTIONS
Parameter | Value | Source/Notes
Electrolyzer Efficiency | 70% | HHV basis
Electrolyzer CAPEX (2025) | $1,200/kW | IEA 2024
Electrolyzer CAPEX (2050) | $300/kW | Learning rate projection
Capacity Factor | 90% | Dedicated RE
Stack Lifetime | 10 years | PEM technology
Discount Rate | 8% | WACC for industrial projects
System Lifetime | 20 years

## Scenario_Comparison
Scenario Comparison: NCC-Electricity vs NCC-H2
Key Metrics by Scenario
Metric | NCC-Electricity | NCC-H2 | Difference
NCC Capacity (kt) | 25667 | 25667 | 0
Energy Consumption | 89.8 TWh | 3.59 Mt H2 | -
Energy Price (2050) | $191/MWh | $2.63/kg | -
Annual Energy Cost (2050) | $17.19B | $9.44B | $-7.76B
CAPEX ($/t-C2H4) | $900 | $780 | -$120
Energy Efficiency | 95% | 85% | -10%
Infrastructure | Grid upgrade | H2 pipeline | -
Annual Cost Trajectory Comparison
Year | RE Price ($/MWh) | H2 Price ($/kg) | Elec Cost ($B) | H2 Cost ($B) | Savings (+H2)
2030 | 157.3 | 5.88 | 14.13 | 21.12 | -6.99
2035 | 191.4 | 5.02 | 17.19 | 18.02 | -0.83
2040 | 191.4 | 4.16 | 17.19 | 14.96 | 2.23
2045 | 191.4 | 3.31 | 17.19 | 11.9 | 5.3
2050 | 191.4 | 2.63 | 17.19 | 9.44 | 7.76

## Facility_Transition
Facility-Level Transition Schedule
ID | Company | Location | Process | Product | Capacity (kt) | Emissions (kt) | Technology | Start | Complete | Invest (M$) | Elec (GWh)
FAC-001 | Lotte Chemical | Daesan | Naphtha Cracker | Ethylene | 1100 | 2482.3 | NCC-Electricity | 2030 | 2040 | 2234.1 | 5500
FAC-002 | HD Hyundai Chemical | Daesan | Naphtha Cracker | Ethylene | 850 | 1918.2 | NCC-Electricity | 2030 | 2040 | 1726.3 | 4250
FAC-003 | LG Chem | Daesan | Naphtha Cracker | Ethylene | 1300 | 2933.6 | NCC-Electricity | 2030 | 2040 | 2640.3 | 6500
FAC-004 | Hanwha TotalEnergies | Daesan | Naphtha Cracker | Ethylene | 1525 | 3441.4 | NCC-Electricity | 2030 | 2040 | 3097.2 | 7625
FAC-005 | Lotte Chemical | Yeosu | Naphtha Cracker | Ethylene | 1230 | 2775.7 | NCC-Electricity | 2030 | 2040 | 2498.1 | 6150
FAC-006 | LG Chem | Yeosu | Naphtha Cracker | Ethylene | 1030 | 2324.3 | NCC-Electricity | 2030 | 2040 | 2091.9 | 5150
FAC-007 | Yeochon NCC | Yeosu | Naphtha Cracker | Ethylene | 2285 | 5156.4 | NCC-Electricity | 2030 | 2040 | 4640.8 | 11425
FAC-008 | GS Caltex | Yeosu | Naphtha Cracker | Ethylene | 900 | 2031 | NCC-Electricity | 2030 | 2040 | 1827.9 | 4500
FAC-009 | Daehan Oil Chemical | Onsan | Naphtha Cracker | Ethylene | 900 | 2031 | NCC-Electricity | 2030 | 2040 | 1827.9 | 4500
FAC-010 | S-Oil | Onsan | Naphtha Cracker | Ethylene | 182 | 410.7 | NCC-Electricity | 2030 | 2040 | 369.6 | 910
FAC-011 | SK Geocentric | Ulsan | Naphtha Cracker | Ethylene | 660 | 1489.4 | NCC-Electricity | 2030 | 2040 | 1340.4 | 3300
FAC-012 | Lotte Chemical | Daesan | Naphtha Cracker | Propylene | 550 | 1173.7 | NCC-Electricity | 2030 | 2040 | 1056.4 | 2750
FAC-013 | HDHyundai Oilbank | Daesan | Naphtha Cracker | Propylene | 420 | 896.3 | NCC-Electricity | 2030 | 2040 | 806.7 | 2100
FAC-014 | HD Hyundai Chemical | Daesan | Naphtha Cracker | Propylene | 451 | 962.5 | NCC-Electricity | 2030 | 2040 | 866.2 | 2255
FAC-015 | LG Chem | Daesan | Naphtha Cracker | Propylene | 680 | 1451.2 | NCC-Electricity | 2030 | 2040 | 1306.1 | 3400
FAC-016 | Hanwha TotalEnergies | Daesan | Naphtha Cracker | Propylene | 1064 | 2270.7 | NCC-Electricity | 2030 | 2040 | 2043.6 | 5320
FAC-017 | Lotte Chemical | Yeosu | Naphtha Cracker | Propylene | 641 | 1367.9 | NCC-Electricity | 2030 | 2040 | 1231.2 | 3205
FAC-018 | LG Chem | Yeosu | Naphtha Cracker | Propylene | 1300 | 2774.3 | NCC-Electricity | 2030 | 2040 | 2496.9 | 6500
FAC-019 | Yeochon NCC | Yeosu | Naphtha Cracker | Propylene | 1289 | 2750.8 | NCC-Electricity | 2030 | 2040 | 2475.7 | 6445
FAC-020 | GS Caltex | Yeosu | Naphtha Cracker | Propylene | 970 | 2070.1 | NCC-Electricity | 2030 | 2040 | 1863.1 | 4850
FAC-021 | Daehan Oil Chemical | Onsan | Naphtha Cracker | Propylene | 560 | 1195.1 | NCC-Electricity | 2030 | 2040 | 1075.6 | 2800
FAC-022 | S-Oil | Onsan | Naphtha Cracker | Propylene | 840 | 1792.6 | NCC-Electricity | 2030 | 2040 | 1613.4 | 4200
FAC-023 | SK Advanced | Ulsan | Naphtha Cracker | Propylene | 600 | 1280.4 | NCC-Electricity | 2030 | 2040 | 1152.4 | 3000
FAC-024 | SK Energy | Ulsan | Naphtha Cracker | Propylene | 620 | 1323.1 | NCC-Electricity | 2030 | 2040 | 1190.8 | 3100
FAC-025 | SK Geocentric | Ulsan | Naphtha Cracker | Propylene | 380 | 810.9 | NCC-Electricity | 2030 | 2040 | 729.9 | 1900
FAC-026 | Taekwang Industrial | Ulsan | Naphtha Cracker | Propylene | 300 | 640.2 | NCC-Electricity | 2030 | 2040 | 576.2 | 1500
FAC-027 | Hyosung Chemical | Ulsan | Naphtha Cracker | Propylene | 500 | 1067 | NCC-Electricity | 2030 | 2040 | 960.3 | 2500
FAC-028 | Lotte Chemical | Daesan | Naphtha Cracker | Butadiene | 190 | 491.5 | NCC-Electricity | 2030 | 2040 | 442.4 | 950
FAC-029 | HD Hyundai Chemical | Daesan | Naphtha Cracker | Butadiene | 163 | 421.7 | NCC-Electricity | 2030 | 2040 | 379.5 | 815
FAC-030 | LG Chem | Daesan | Naphtha Cracker | Butadiene | 200 | 517.4 | NCC-Electricity | 2030 | 2040 | 465.6 | 1000
FAC-031 | Hanwha TotalEnergies | Daesan | Naphtha Cracker | Butadiene | 150 | 388 | NCC-Electricity | 2030 | 2040 | 349.2 | 750
FAC-032 | Kumho Petrochemical | Yeosu | Naphtha Cracker | Butadiene | 147 | 380.3 | NCC-Electricity | 2030 | 2040 | 342.2 | 735
FAC-033 | Lotte GS Chemical | Yeosu | Naphtha Cracker | Butadiene | 130 | 336.3 | NCC-Electricity | 2030 | 2040 | 302.7 | 650
FAC-034 | Lotte Chemical | Yeosu | Naphtha Cracker | Butadiene | 160 | 413.9 | NCC-Electricity | 2030 | 2040 | 372.5 | 800
FAC-035 | LG Chem | Yeosu | Naphtha Cracker | Butadiene | 306 | 791.6 | NCC-Electricity | 2030 | 2040 | 712.4 | 1530
FAC-036 | Yeochon NCC | Yeosu | Naphtha Cracker | Butadiene | 378 | 977.8 | NCC-Electricity | 2030 | 2040 | 880.1 | 1890
FAC-037 | Kumho Petrochemical | Ulsan | Naphtha Cracker | Butadiene | 90 | 232.8 | NCC-Electricity | 2030 | 2040 | 209.5 | 450
FAC-038 | Daehan Oil Chemical | Ulsan | Naphtha Cracker | Butadiene | 146 | 377.7 | NCC-Electricity | 2030 | 2040 | 339.9 | 730
FAC-039 | SK Geocentric | Ulsan | Naphtha Cracker | Butadiene | 130 | 336.3 | NCC-Electricity | 2030 | 2040 | 302.7 | 650
FAC-040 | OCI | Gwangyang | BTX Plant | Benzene | 200 | 74.8 | RDH | 2030 | 2045 | 53.8 | 600
FAC-041 | Lotte Chemical | Daesan | BTX Plant | Benzene | 240 | 89.7 | RDH | 2030 | 2045 | 64.6 | 720
FAC-042 | HD Hyundai Chemical | Daesan | BTX Plant | Benzene | 410 | 153.3 | RDH | 2030 | 2045 | 110.4 | 1230
FAC-043 | HDHyundai Oilbank | Daesan | BTX Plant | Benzene | 338 | 126.4 | RDH | 2030 | 2045 | 91 | 1014
FAC-044 | LG Chem | Daesan | BTX Plant | Benzene | 270 | 100.9 | RDH | 2030 | 2045 | 72.7 | 810
FAC-045 | Hanwha TotalEnergies | Daesan | BTX Plant | Benzene | 1267 | 473.7 | RDH | 2030 | 2045 | 341 | 3801
FAC-046 | Lotte Chemical | Yeosu | BTX Plant | Benzene | 235 | 87.9 | RDH | 2030 | 2045 | 63.3 | 705
FAC-047 | LG Chem | Yeosu | BTX Plant | Benzene | 630 | 235.5 | RDH | 2030 | 2045 | 169.6 | 1890
FAC-048 | Yeochon NCC | Yeosu | BTX Plant | Benzene | 457 | 170.9 | RDH | 2030 | 2045 | 123 | 1371
FAC-049 | GS Caltex | Yeosu | BTX Plant | Benzene | 930 | 347.7 | RDH | 2030 | 2045 | 250.3 | 2790
FAC-050 | Daehan Oil Chemical | Onsan | BTX Plant | Benzene | 210 | 78.5 | RDH | 2030 | 2045 | 56.5 | 630
FAC-051 | S-Oil | Onsan | BTX Plant | Benzene | 672 | 251.2 | RDH | 2030 | 2045 | 180.9 | 2016
FAC-052 | Lotte Chemical | Ulsan | BTX Plant | Benzene | 110 | 41.1 | RDH | 2030 | 2045 | 29.6 | 330
FAC-053 | SK Geocentric | Ulsan | BTX Plant | Benzene | 603 | 225.4 | RDH | 2030 | 2045 | 162.3 | 1809
FAC-054 | Ulsan Aromatics | Ulsan | BTX Plant | Benzene | 600 | 224.3 | RDH | 2030 | 2045 | 161.5 | 1800
FAC-055 | SK Incheon Petrochemical | Incheon | BTX Plant | Benzene | 600 | 224.3 | RDH | 2030 | 2045 | 161.5 | 1800
FAC-056 | OCI | Gwangyang | BTX Plant | Toluene | 40 | 18.9 | RDH | 2030 | 2045 | 13.6 | 120
FAC-057 | Lotte Chemical | Daesan | BTX Plant | Toluene | 120 | 56.8 | RDH | 2030 | 2045 | 40.9 | 360
FAC-058 | LG Chem | Daesan | BTX Plant | Toluene | 100 | 47.3 | RDH | 2030 | 2045 | 34.1 | 300
FAC-059 | Lotte Chemical | Yeosu | BTX Plant | Toluene | 220 | 104.1 | RDH | 2030 | 2045 | 75 | 660
FAC-060 | LG Chem | Yeosu | BTX Plant | Toluene | 112 | 53 | RDH | 2030 | 2045 | 38.2 | 336
FAC-061 | Yeochon NCC | Yeosu | BTX Plant | Toluene | 282 | 133.5 | RDH | 2030 | 2045 | 96.1 | 846
FAC-062 | GS Caltex | Yeosu | BTX Plant | Toluene | 170 | 80.5 | RDH | 2030 | 2045 | 57.9 | 510
FAC-063 | Daehan Oil Chemical | Onsan | BTX Plant | Toluene | 78 | 36.9 | RDH | 2030 | 2045 | 26.6 | 234
FAC-064 | S-Oil | Onsan | BTX Plant | Toluene | 300 | 142 | RDH | 2030 | 2045 | 102.2 | 900
FAC-065 | SK Geocentric | Ulsan | BTX Plant | Toluene | 1506 | 712.7 | RDH | 2030 | 2045 | 513.1 | 4518
FAC-066 | Lotte Chemical | Daesan | BTX Plant | Xylene | 60 | 82.5 | RDH | 2030 | 2045 | 59.4 | 180
FAC-067 | HD Hyundai Chemical | Daesan | BTX Plant | Xylene | 1350 | 1855.7 | RDH | 2030 | 2045 | 1336.1 | 4050
FAC-068 | LG Chem | Daesan | BTX Plant | Xylene | 0 | 0 | RDH | 2030 | 2045 | 0 | 0
FAC-069 | Lotte Chemical | Yeosu | BTX Plant | Xylene | 79 | 108.6 | RDH | 2030 | 2045 | 78.2 | 237
FAC-070 | LG Chem | Yeosu | BTX Plant | Xylene | 60 | 82.5 | RDH | 2030 | 2045 | 59.4 | 180
FAC-071 | Yeochon NCC | Yeosu | BTX Plant | Xylene | 204 | 280.4 | RDH | 2030 | 2045 | 201.9 | 612
FAC-072 | GS Caltex | Yeosu | BTX Plant | Xylene | 350 | 481.1 | RDH | 2030 | 2045 | 346.4 | 1050
FAC-073 | Daehan Oil Chemical | Onsan | BTX Plant | Xylene | 47 | 64.6 | RDH | 2030 | 2045 | 46.5 | 141
FAC-074 | S-Oil | Onsan | BTX Plant | Xylene | 450 | 618.6 | RDH | 2030 | 2045 | 445.4 | 1350
FAC-075 | SK Geocentric | Ulsan | BTX Plant | Xylene | 894 | 1228.9 | RDH | 2030 | 2045 | 884.8 | 2682
FAC-076 | Lotte Chemical | Ulsan | BTX Plant | O-X | 210 | 0.9 | RDH | 2030 | 2045 | 0.6 | 630
FAC-077 | SK Geocentric | Ulsan | BTX Plant | O-X | 200 | 0.8 | RDH | 2030 | 2045 | 0.6 | 600
FAC-078 | Lotte Chemical | Ulsan | BTX Plant | M-X | 360 | 1.5 | RDH | 2030 | 2045 | 1.1 | 1080
FAC-079 | HDHyundai Oilbank | Daesan | BTX Plant | P-X | 1460 | 0 | RDH | 2030 | 2045 | 0 | 4380
FAC-080 | Hanwha TotalEnergies | Daesan | BTX Plant | P-X | 2000 | 0 | RDH | 2030 | 2045 | 0 | 6000
FAC-081 | GS Caltex | Yeosu | BTX Plant | P-X | 1350 | 0 | RDH | 2030 | 2045 | 0 | 4050
FAC-082 | S-Oil | Onsan | BTX Plant | P-X | 1900 | 0 | RDH | 2030 | 2045 | 0 | 5700
FAC-083 | Lotte Chemical | Ulsan | BTX Plant | P-X | 750 | 0 | RDH | 2030 | 2045 | 0 | 2250
FAC-084 | SK Geocentric | Ulsan | BTX Plant | P-X | 830 | 0 | RDH | 2030 | 2045 | 0 | 2490
FAC-085 | Ulsan Aromatics | Ulsan | BTX Plant | P-X | 1000 | 0 | RDH | 2030 | 2045 | 0 | 3000
FAC-086 | SK Incheon Petrochemical | Incheon | BTX Plant | P-X | 1500 | 0 | RDH | 2030 | 2045 | 0 | 4500
FAC-087 | SK Geocentric | Ulsan | Naphtha Cracker | C-H | 160 | 163.7 | NCC-Electricity | 2030 | 2040 | 147.3 | 800
FAC-088 | Caprolactam | Ulsan | Naphtha Cracker | C-H | 190 | 194.4 | NCC-Electricity | 2030 | 2040 | 175 | 950
FAC-089 | Lotte Chemical | Daesan | Utility | SM | 350 | 1.8 | Heat Pump | 2025 | 2035 | 1.2 | 700
FAC-090 | LG Chem | Daesan | Utility | SM | 577 | 3 | Heat Pump | 2025 | 2035 | 1.9 | 1154
FAC-091 | Hanwha TotalEnergies | Daesan | Utility | SM | 1071 | 5.6 | Heat Pump | 2025 | 2035 | 3.6 | 2142
FAC-092 | Yeochon NCC | Yeosu | Utility | SM | 351 | 1.8 | Heat Pump | 2025 | 2035 | 1.2 | 702
FAC-093 | SKpicglobal | Ulsan | Utility | SM | 400 | 2.1 | Heat Pump | 2025 | 2035 | 1.3 | 800
FAC-094 | LG Chem | Yeosu | Utility | EDC | 810 | 4.2 | Heat Pump | 2025 | 2035 | 2.7 | 1620
FAC-095 | Hanwha Solutions | Yeosu | Utility | EDC | 1586 | 8.2 | Heat Pump | 2025 | 2035 | 5.3 | 3172
FAC-096 | Hanwha Solutions | Ulsan | Utility | EDC | 385 | 2 | Heat Pump | 2025 | 2035 | 1.3 | 770
FAC-097 | LG Chem | Daesan | Utility | VCM | 230 | 1.2 | Heat Pump | 2025 | 2035 | 0.8 | 460
FAC-098 | LG Chem | Yeosu | Utility | VCM | 720 | 3.7 | Heat Pump | 2025 | 2035 | 2.4 | 1440
FAC-099 | Hanwha Solutions | Yeosu | Utility | VCM | 583 | 3 | Heat Pump | 2025 | 2035 | 1.9 | 1166
FAC-100 | Hanwha Solutions | Ulsan | Utility | VCM | 264 | 1.4 | Heat Pump | 2025 | 2035 | 0.9 | 528
FAC-101 | Lotte Chemical | Yeosu | Utility | PC | 480 | 1.7 | Heat Pump | 2025 | 2035 | 1.1 | 960
FAC-102 | LG Chem | Yeosu | Utility | PC | 170 | 0.6 | Heat Pump | 2025 | 2035 | 0.4 | 340
FAC-103 | Samyang Chemical | Jeonju | Utility | PC | 120 | 0.4 | Heat Pump | 2025 | 2035 | 0.3 | 240
FAC-104 | HD Hyundai Chemical | Daesan | Utility | LDPE | 300 | 2.6 | Heat Pump | 2025 | 2035 | 1.6 | 600
FAC-105 | LG Chem | Daesan | Utility | LDPE | 280 | 2.4 | Heat Pump | 2025 | 2035 | 1.5 | 560
FAC-106 | Hanwha TotalEnergies | Daesan | Utility | LDPE | 435 | 3.7 | Heat Pump | 2025 | 2035 | 2.4 | 870
FAC-107 | LG Chem | Yeosu | Utility | LDPE | 180 | 1.5 | Heat Pump | 2025 | 2035 | 1 | 360
FAC-108 | Hanwha Solutions | Yeosu | Utility | LDPE | 337 | 2.9 | Heat Pump | 2025 | 2035 | 1.8 | 674
FAC-109 | Lotte Chemical | Ulsan | Utility | LDPE | 120 | 1 | Heat Pump | 2025 | 2035 | 0.7 | 240
FAC-110 | Lotte Chemical | Daesan | Utility | LDPE | 500 | 4.3 | Heat Pump | 2025 | 2035 | 2.7 | 1000
FAC-111 | LG Chem | Daesan | Utility | L-LDPE | 125 | 1 | Heat Pump | 2025 | 2035 | 0.6 | 250
FAC-112 | Hanwha TotalEnergies | Daesan | Utility | L-LDPE | 530 | 4.2 | Heat Pump | 2025 | 2035 | 2.7 | 1060
FAC-113 | DL Chemical | Yeosu | Utility | L-LDPE | 10 | 0.1 | Heat Pump | 2025 | 2035 | 0.1 | 20
FAC-114 | Lotte Chemical | Yeosu | Utility | L-LDPE | 600 | 4.7 | Heat Pump | 2025 | 2035 | 3 | 1200
FAC-115 | LG Chem | Yeosu | Utility | L-LDPE | 425 | 3.4 | Heat Pump | 2025 | 2035 | 2.1 | 850
FAC-116 | Hanwha Solutions | Yeosu | Utility | L-LDPE | 288 | 2.3 | Heat Pump | 2025 | 2035 | 1.5 | 576
FAC-117 | SSNC | Ulsan | Utility | L-LDPE | 180 | 1.4 | Heat Pump | 2025 | 2035 | 0.9 | 360
FAC-118 | SK Geocentric | Ulsan | Utility | L-LDPE | 550 | 4.3 | Heat Pump | 2025 | 2035 | 2.8 | 1100
FAC-119 | HD Hyundai Chemical | Daesan | Utility | HDPE | 575 | 3.9 | Heat Pump | 2025 | 2035 | 2.5 | 1150
FAC-120 | Hanwha TotalEnergies | Daesan | Utility | HDPE | 180 | 1.2 | Heat Pump | 2025 | 2035 | 0.8 | 360
FAC-121 | DL Chemical | Yeosu | Utility | HDPE | 630 | 4.3 | Heat Pump | 2025 | 2035 | 2.8 | 1260
FAC-122 | Lotte Chemical | Yeosu | Utility | HDPE | 360 | 2.5 | Heat Pump | 2025 | 2035 | 1.6 | 720
FAC-123 | LG Chem | Yeosu | Utility | HDPE | 500 | 3.4 | Heat Pump | 2025 | 2035 | 2.2 | 1000
FAC-124 | GS Caltex | Yeosu | Utility | HDPE | 650 | 4.4 | Heat Pump | 2025 | 2035 | 2.8 | 1300
FAC-125 | Daehan Oil Chemical | Onsan | Utility | HDPE | 210 | 1.4 | Heat Pump | 2025 | 2035 | 0.9 | 420
FAC-126 | SK Geocentric | Ulsan | Utility | HDPE | 490 | 3.4 | Heat Pump | 2025 | 2035 | 2.1 | 980
FAC-127 | Lotte Chemical | Daesan | Utility | PP | 500 | 3.2 | Heat Pump | 2025 | 2035 | 2.1 | 1000
FAC-128 | HD Hyundai Chemical | Daesan | Utility | PP | 380 | 2.4 | Heat Pump | 2025 | 2035 | 1.6 | 760
FAC-129 | LG Chem | Daesan | Utility | PP | 1117 | 7.2 | Heat Pump | 2025 | 2035 | 4.6 | 2234
FAC-130 | Hanwha TotalEnergies | Daesan | Utility | PP | 600 | 3.8 | Heat Pump | 2025 | 2035 | 2.5 | 1200
FAC-131 | Lotte Chemical | Yeosu | Utility | PP | 180 | 1.2 | Heat Pump | 2025 | 2035 | 0.7 | 360
FAC-132 | GS Caltex | Yeosu | Utility | PP | 730 | 4.7 | Heat Pump | 2025 | 2035 | 3 | 1460
FAC-133 | Poly Mirae | Yeosu | Utility | PP | 405 | 2.6 | Heat Pump | 2025 | 2035 | 1.7 | 810
FAC-134 | S-Oil | Onsan | Utility | PP | 550 | 3.5 | Heat Pump | 2025 | 2035 | 2.3 | 1100
FAC-135 | Daehan Oil Chemical | Onsan | Utility | PP | 432 | 2.8 | Heat Pump | 2025 | 2035 | 1.8 | 864
FAC-136 | SK Geocentric | Ulsan | Utility | PP | 400 | 2.6 | Heat Pump | 2025 | 2035 | 1.6 | 800
FAC-137 | Ulsan PP | Ulsan | Utility | PP | 600 | 3.8 | Heat Pump | 2025 | 2035 | 2.5 | 1200
FAC-138 | Hyosung Chemical | Ulsan | Utility | PP | 0 | 0 | Heat Pump | 2025 | 2035 | 0 | 0
FAC-139 | LG Chem | Yeosu | Utility | PS | 40 | 0.4 | Heat Pump | 2025 | 2035 | 0.3 | 80
FAC-140 | Kumho Petrochemical | Ulsan | Utility | PS | 265 | 2.7 | Heat Pump | 2025 | 2035 | 1.7 | 530
FAC-141 | HDC Hyundai EP | Ulsan | Utility | PS | 148 | 1.5 | Heat Pump | 2025 | 2035 | 1 | 296
FAC-142 | Korea INEOS Styrolution | Ulsan | Utility | PS | 266 | 2.7 | Heat Pump | 2025 | 2035 | 1.7 | 532
FAC-143 | SH Energy Chemical | Gunsan | Utility | EPS | 100 | 0.5 | Heat Pump | 2025 | 2035 | 0.3 | 200
FAC-144 | Lotte Chemical | Yeosu | Utility | EPS | 90 | 0.5 | Heat Pump | 2025 | 2035 | 0.3 | 180
FAC-145 | LG Chem | Yeosu | Utility | EPS | 90 | 0.5 | Heat Pump | 2025 | 2035 | 0.3 | 180
FAC-146 | Kumho Petrochemical | Ulsan | Utility | EPS | 80 | 0.4 | Heat Pump | 2025 | 2035 | 0.3 | 160
FAC-147 | HDC Hyundai EP | Ulsan | Utility | EPS | 80 | 0.4 | Heat Pump | 2025 | 2035 | 0.3 | 160
FAC-148 | BASF Korea | Ulsan | Utility | EPS | 85 | 0.4 | Heat Pump | 2025 | 2035 | 0.3 | 170
FAC-149 | Lotte Chemical | Yeosu | Utility | ABS | 757 | 3.9 | Heat Pump | 2025 | 2035 | 2.5 | 1514
FAC-150 | LG Chem | Yeosu | Utility | ABS | 1030 | 5.3 | Heat Pump | 2025 | 2035 | 3.4 | 2060
FAC-151 | Kumho Petrochemical | Ulsan | Utility | ABS | 290 | 1.5 | Heat Pump | 2025 | 2035 | 1 | 580
FAC-152 | Korea INEOS Styrolution | Ulsan | Utility | ABS | 276 | 1.4 | Heat Pump | 2025 | 2035 | 0.9 | 552
FAC-153 | LG Chem | Daesan | Utility | PVC | 240 | 1.2 | Heat Pump | 2025 | 2035 | 0.8 | 480
FAC-154 | LG Chem | Yeosu | Utility | PVC | 450 | 2.3 | Heat Pump | 2025 | 2035 | 1.5 | 900
FAC-155 | Hanwha Solutions | Yeosu | Utility | PVC | 480 | 2.5 | Heat Pump | 2025 | 2035 | 1.6 | 960
FAC-156 | Hanwha Solutions | Ulsan | Utility | PVC | 330 | 1.7 | Heat Pump | 2025 | 2035 | 1.1 | 660
FAC-157 | Hanwha Impact | Daesan | Utility | TPA | 700 | 2.5 | Heat Pump | 2025 | 2035 | 1.6 | 1400
FAC-158 | Samnam Petrochemical | Yeosu | Utility | TPA | 1500 | 5.4 | Heat Pump | 2025 | 2035 | 3.5 | 3000
FAC-159 | Lotte Chemical | Ulsan | Utility | TPA | 0 | 0 | Heat Pump | 2025 | 2035 | 0 | 0
FAC-160 | Hanwha Impact | Ulsan | Utility | TPA | 1300 | 4.7 | Heat Pump | 2025 | 2035 | 3 | 2600
FAC-161 | Taekwang Industrial | Ulsan | Utility | TPA | 1000 | 3.6 | Heat Pump | 2025 | 2035 | 2.3 | 2000
FAC-162 | Hyosung Chemical | Ulsan | Utility | TPA | 420 | 1.5 | Heat Pump | 2025 | 2035 | 1 | 840
FAC-163 | Lotte Chemical | Ulsan | Utility | PIA | 0 | 0 | Heat Pump | 2025 | 2035 | 0 | 0
FAC-164 | Caprolactam | Ulsan | Utility | CPLM | 270 | 1 | Heat Pump | 2025 | 2035 | 0.6 | 540
FAC-165 | SK Chemical | Ulsan | Utility | DMT | 160 | 0.6 | Heat Pump | 2025 | 2035 | 0.4 | 320
FAC-166 | Lotte Chemical | Daesan | Utility | EG | 730 | 2.6 | Heat Pump | 2025 | 2035 | 1.7 | 1460
FAC-167 | LG Chem | Daesan | Utility | EG | 0 | 0 | Heat Pump | 2025 | 2035 | 0 | 0
FAC-168 | Hanwha TotalEnergies | Daesan | Utility | EG | 218 | 0.8 | Heat Pump | 2025 | 2035 | 0.5 | 436
FAC-169 | Lotte Chemical | Yeosu | Utility | EG | 400 | 1.5 | Heat Pump | 2025 | 2035 | 0.9 | 800
FAC-170 | Daehan Oil Chemical | Ulsan | Utility | EG | 200 | 0.7 | Heat Pump | 2025 | 2035 | 0.5 | 400
FAC-171 | Dongseo Petrochemical | Ulsan | Utility | AN | 602 | 3.1 | Heat Pump | 2025 | 2035 | 2 | 1204
FAC-172 | Taekwang Industrial | Ulsan | Utility | AN | 290 | 1.5 | Heat Pump | 2025 | 2035 | 1 | 580
FAC-173 | LG Chem | Daesan | Utility | SBR | 80 | 0.3 | Heat Pump | 2025 | 2035 | 0.2 | 160
FAC-174 | Kumho Petrochemical | Ulsan | Utility | SBR | 183 | 0.7 | Heat Pump | 2025 | 2035 | 0.4 | 366
FAC-175 | LG Chem | Daesan | Utility | S-SBR | 80 | 0.3 | Heat Pump | 2025 | 2035 | 0.2 | 160
FAC-176 | Kumho Petrochemical | Yeosu | Utility | S-SBR | 123 | 0.4 | Heat Pump | 2025 | 2035 | 0.3 | 246
FAC-177 | Lotte Versalis Elastomers | Yeosu | Utility | S-SBR | 100 | 0.4 | Heat Pump | 2025 | 2035 | 0.2 | 200
FAC-178 | LG Chem | Daesan | Utility | SB-Latex | 20 | 0.1 | Heat Pump | 2025 | 2035 | 0 | 40
FAC-179 | Kumho Petrochemical | Ulsan | Utility | SB-Latex | 85 | 0.3 | Heat Pump | 2025 | 2035 | 0.2 | 170
FAC-180 | Korea Trinseo | Ulsan | Utility | SB-Latex | 43 | 0.2 | Heat Pump | 2025 | 2035 | 0.1 | 86
FAC-181 | Hansol Chemical | Jeonju | Utility | SB-Latex | 60 | 0.2 | Heat Pump | 2025 | 2035 | 0.1 | 120
FAC-182 | LG Chem | Daesan | Utility | BR | 220 | 0.8 | Heat Pump | 2025 | 2035 | 0.5 | 440
FAC-183 | Kumho Petrochemical | Yeosu | Utility | BR | 275 | 1 | Heat Pump | 2025 | 2035 | 0.6 | 550
FAC-184 | LG Chem | Daesan | Utility | NBR | 65 | 0.2 | Heat Pump | 2025 | 2035 | 0.2 | 130
FAC-185 | Kumho Petrochemical | Ulsan | Utility | NBR | 92 | 0.3 | Heat Pump | 2025 | 2035 | 0.2 | 184
FAC-186 | LG Chem | Yeosu | Utility | NB-Latex | 205 | 0.7 | Heat Pump | 2025 | 2035 | 0.5 | 410
FAC-187 | Kumho Petrochemical | Ulsan | Utility | NB-Latex | 946 | 3.4 | Heat Pump | 2025 | 2035 | 2.2 | 1892
FAC-188 | Hansol Chemical | Jeonju | Utility | NB-Latex | 28 | 0.1 | Heat Pump | 2025 | 2035 | 0.1 | 56
FAC-189 | Kumho Polychem | Yeosu | Utility | EPDM | 310 | 1.1 | Heat Pump | 2025 | 2035 | 0.7 | 620
FAC-190 | Lotte Versalis Elastomers | Yeosu | Utility | EPDM | 96 | 0.3 | Heat Pump | 2025 | 2035 | 0.2 | 192
FAC-191 | Lotte INEOS Chemical | Ulsan | Utility | Acetic Acid | 710 | 2.6 | Heat Pump | 2025 | 2035 | 1.6 | 1420
FAC-192 | Lotte INEOS Chemical | Ulsan | Utility | Vinyl Acetate | 460 | 1.7 | Heat Pump | 2025 | 2035 | 1.1 | 920
FAC-193 | Korea Alcohol Industrial | Ulsan | Utility | Ethanol | 70 | 0.3 | Heat Pump | 2025 | 2035 | 0.2 | 140
FAC-194 | Korea Alcohol Industrial | Ulsan | Utility | Ethyl Acetate | 123 | 0.4 | Heat Pump | 2025 | 2035 | 0.3 | 246
FAC-195 | ISU Chemical | Ulsan | Utility | Alkylbenzene | 180 | 0.7 | Heat Pump | 2025 | 2035 | 0.4 | 360
FAC-196 | LG Chem | Yeosu | Utility | PA | 0 | 0 | Heat Pump | 2025 | 2035 | 0 | 0
FAC-197 | Aekyung Chemical | Ulsan | Utility | PA | 210 | 0.8 | Heat Pump | 2025 | 2035 | 0.5 | 420
FAC-198 | Hanwha Solutions | Ulsan | Utility | PA | 0 | 0 | Heat Pump | 2025 | 2035 | 0 | 0
FAC-199 | OCI | Pohang | Utility | PA | 60 | 0.2 | Heat Pump | 2025 | 2035 | 0.1 | 120
FAC-200 | Aekyung Chemical | Ulsan | Utility | MA | 8 | 0 | Heat Pump | 2025 | 2035 | 0 | 16
FAC-201 | Yongsan Chemical | Ulsan | Utility | MA | 38 | 0.1 | Heat Pump | 2025 | 2035 | 0.1 | 76
FAC-202 | Korea PTG | Ulsan | Utility | MA | 30 | 0.1 | Heat Pump | 2025 | 2035 | 0.1 | 60
FAC-203 | Hanwha Solutions | Ulsan | Utility | MA | 0 | 0 | Heat Pump | 2025 | 2035 | 0 | 0
FAC-204 | OCI | Gunsan | Utility | TDI | 50 | 0.2 | Heat Pump | 2025 | 2035 | 0.1 | 100
FAC-205 | BASF Korea | Yeosu | Utility | TDI | 160 | 0.6 | Heat Pump | 2025 | 2035 | 0.4 | 320
FAC-206 | Hanwha Solutions | Yeosu | Utility | TDI | 150 | 0.5 | Heat Pump | 2025 | 2035 | 0.3 | 300
FAC-207 | Downing Chemical | Yeosu | Utility | MDI | 30 | 0.1 | Heat Pump | 2025 | 2035 | 0.1 | 60
FAC-208 | Kumho Mitsui Chemical | Yeosu | Utility | MDI | 610 | 2.2 | Heat Pump | 2025 | 2035 | 1.4 | 1220
FAC-209 | BASF Korea | Yeosu | Utility | MDI | 250 | 0.9 | Heat Pump | 2025 | 2035 | 0.6 | 500
FAC-210 | LG Chem | Daesan | Utility | Phenol | 360 | 1.3 | Heat Pump | 2025 | 2035 | 0.8 | 720
FAC-211 | Kumho P&B Chemical | Yeosu | Utility | Phenol | 680 | 2.5 | Heat Pump | 2025 | 2035 | 1.6 | 1360
FAC-212 | LG Chem | Yeosu | Utility | Phenol | 350 | 1.3 | Heat Pump | 2025 | 2035 | 0.8 | 700
FAC-213 | LG Chem | Daesan | Utility | Acetone | 225 | 0.8 | Heat Pump | 2025 | 2035 | 0.5 | 450
FAC-214 | Kumho P&B Chemical | Yeosu | Utility | Acetone | 420 | 1.5 | Heat Pump | 2025 | 2035 | 1 | 840
FAC-215 | LG Chem | Yeosu | Utility | Acetone | 210 | 0.8 | Heat Pump | 2025 | 2035 | 0.5 | 420
FAC-216 | Samyang Innochem | Gunsan | Utility | BPA | 180 | 0.7 | Heat Pump | 2025 | 2035 | 0.4 | 360
FAC-217 | LG Chem | Daesan | Utility | BPA | 165 | 0.6 | Heat Pump | 2025 | 2035 | 0.4 | 330
FAC-218 | Kumho P&B Chemical | Yeosu | Utility | BPA | 450 | 1.6 | Heat Pump | 2025 | 2035 | 1 | 900
FAC-219 | LG Chem | Yeosu | Utility | BPA | 330 | 1.2 | Heat Pump | 2025 | 2035 | 0.8 | 660
FAC-220 | Bluecube Chemical | Gumi | Utility | Epoxy Resin | 52 | 0.2 | Heat Pump | 2025 | 2035 | 0.1 | 104
FAC-221 | Kolon Industries | Gimcheon | Utility | Epoxy Resin | 0 | 0 | Heat Pump | 2025 | 2035 | 0 | 0
FAC-222 | Kukdo Chemical | Busan/Iksan/Siheung | Utility | Epoxy Resin | 530 | 1.9 | Heat Pump | 2025 | 2035 | 1.2 | 1060
FAC-223 | Kumho P&B Chemical | Yeosu | Utility | Epoxy Resin | 338 | 1.2 | Heat Pump | 2025 | 2035 | 0.8 | 676
FAC-224 | LG Chem | Naju | Utility | Octanol | 125 | 0.5 | Heat Pump | 2025 | 2035 | 0.3 | 250
FAC-225 | LG Chem | Yeosu | Utility | Octanol | 0 | 0 | Heat Pump | 2025 | 2035 | 0 | 0
FAC-226 | Hanwha Solutions | Yeosu | Utility | Octanol | 152 | 0.6 | Heat Pump | 2025 | 2035 | 0.4 | 304
FAC-227 | LG Chem | Naju | Utility | Butanol | 55 | 0.2 | Heat Pump | 2025 | 2035 | 0.1 | 110
FAC-228 | Hanwha Solutions | Yeosu | Utility | Butanol | 12 | 0 | Heat Pump | 2025 | 2035 | 0 | 24
FAC-229 | Kumho Petrochemical | Yeosu | Utility | PPG | 152 | 0.6 | Heat Pump | 2025 | 2035 | 0.4 | 304
FAC-230 | PU Core | Ulsan | Utility | PPG | 220 | 0.8 | Heat Pump | 2025 | 2035 | 0.5 | 440
FAC-231 | KPX Chemical | Ulsan | Utility | PPG | 298 | 1.1 | Heat Pump | 2025 | 2035 | 0.7 | 596
FAC-232 | BASF Korea | Ulsan | Utility | PPG | 119 | 0.4 | Heat Pump | 2025 | 2035 | 0.3 | 238
FAC-233 | Lotte MCC | Daesan | Utility | MMA | 90 | 0.3 | Heat Pump | 2025 | 2035 | 0.2 | 180
FAC-234 | Lotte MCC | Yeosu | Utility | MMA | 97 | 0.4 | Heat Pump | 2025 | 2035 | 0.2 | 194
FAC-235 | Lotte Chemical | Yeosu | Utility | MMA | 50 | 0.2 | Heat Pump | 2025 | 2035 | 0.1 | 100
FAC-236 | LXMMA | Yeosu | Utility | MMA | 260 | 0.9 | Heat Pump | 2025 | 2035 | 0.6 | 520
FAC-237 | Lotte MCC | Yeosu | Utility | PMMA | 110 | 0.6 | Heat Pump | 2025 | 2035 | 0.4 | 220
FAC-238 | LXMMA | Yeosu | Utility | PMMA | 120 | 0.6 | Heat Pump | 2025 | 2035 | 0.4 | 240
FAC-239 | Arkema | Jinhae | Utility | PMMA | 100 | 0 | Heat Pump | 2025 | 2035 | 0 | 200
FAC-240 | OCI | Gwangyang | Utility | Carbon Black(CB) | 150 | 0.5 | Heat Pump | 2025 | 2035 | 0.3 | 300
FAC-241 | HD Hyundai OCI | Daesan | Utility | Carbon Black(CB) | 136 | 0.5 | Heat Pump | 2025 | 2035 | 0.3 | 272
FAC-242 | Birla Carbon Korea | Yeosu | Utility | Carbon Black(CB) | 193 | 0.7 | Heat Pump | 2025 | 2035 | 0.4 | 386
FAC-243 | Orion Engineered Carbons | Yeosu | Utility | Carbon Black(CB) | 170 | 0.6 | Heat Pump | 2025 | 2035 | 0.4 | 340
FAC-244 | OCI | Pohang | Utility | Carbon Black(CB) | 40 | 0.1 | Heat Pump | 2025 | 2035 | 0.1 | 80
FAC-245 | Kolon Industries | Daesan | Utility | Petroleum Resin | 87 | 0.3 | Heat Pump | 2025 | 2035 | 0.2 | 174
FAC-246 | Kolon Industries | Yeosu | Utility | Petroleum Resin | 50 | 0.2 | Heat Pump | 2025 | 2035 | 0.1 | 100
FAC-247 | Hanwha Solutions | Yeosu | Utility | Petroleum Resin | 86 | 0.3 | Heat Pump | 2025 | 2035 | 0.2 | 172
FAC-248 | Kolon Industries | Ulsan | Utility | Petroleum Resin | 0 | 0 | Heat Pump | 2025 | 2035 | 0 | 0

## Regional_Summary
Regional Investment and Energy Demand
Region | Facilities | Capacity (kt) | Emissions (kt) | Investment (M$) | Elec (TWh)
Yeosu | 87 | 37216 | 26424 | 22460.1 | 186.1
Daesan | 57 | 27424 | 22399 | 19039.2 | 137.1
Ulsan | 71 | 24105 | 10417 | 8854.7 | 120.5
Onsan | 14 | 7331 | 6629 | 5634.6 | 36.7
Incheon | 2 | 2100 | 224 | 190.7 | 10.5
Gwangyang | 3 | 390 | 94 | 80.1 | 2
Busan/Iksan/Siheung | 1 | 530 | 2 | 1.6 | 2.6
Gunsan | 3 | 330 | 1 | 1.1 | 1.6
Jeonju | 3 | 208 | 1 | 0.6 | 1
Naju | 2 | 180 | 1 | 0.6 | 0.9
Pohang | 2 | 100 | 0 | 0.3 | 0.5
Gumi | 1 | 52 | 0 | 0.2 | 0.3
Gimcheon | 1 | 0 | 0 | 0 | 0
Jinhae | 1 | 100 | 0 | 0 | 0.5
TOTAL | 248 | 100066 | 66193 | 56263.7 | 500.3