## EmissionFactors
Fuel_Type | EF_tCO2_GJ | EF_tCO2_MWh | EF_tCO2_t_steam | LHV_GJ_t | Source | Notes
Natural_Gas | 0.0561 |  |  | 50 | IPCC 2006 | 56.1 kgCO2/GJ
LPG | 0.0637 |  |  | 46.1 | IPCC 2006 | 63.7 kgCO2/GJ
Fuel_Oil | 0.0774 |  |  | 40.4 | IPCC 2006 | 77.4 kgCO2/GJ
Naphtha | 0.0691 |  |  | 44.3 | IPCC 2006 | 69.1 kgCO2/GJ
Refinery_Gas | 0.0575 |  |  | 49 | IPCC 2006 | 57.5 kgCO2/GJ
Coal | 0.0946 |  |  | 25.8 | IPCC 2006 | 94.6 kgCO2/GJ
Electricity_Grid |  | 0.424 |  |  | K-ETS 2023 | 0.424 tCO2/MWh (2023)
Steam_HP |  |  | 0.085 |  | Korea_typical | High pressure steam
Steam_MP |  |  | 0.075 |  | Korea_typical | Medium pressure steam
Steam_LP |  |  | 0.065 |  | Korea_typical | Low pressure steam

## TechBands
TechID | Process | Band | Temp_C | SEC_GJ_t | Elec_MWh_t | Steam_t_t | Fuel_Mix_NG | Fuel_Mix_LPG | Fuel_Mix_RefGas | Source | Notes | Scope1_tCO2_t | Scope2_tCO2_t
NCC_HT | Naphtha_Cracking | HT | 750-900 | 20.5 | 0.35 | 0.45 | 0.45 | 0.25 | 0.3 | Ren_2006_adjusted | High temp furnaces | 1.198 | 0.182
NCC_MT | Naphtha_Cracking | MT | 200-400 | 8.2 | 0.25 | 0.35 | 0.5 | 0.2 | 0.3 | Ren_2006_adjusted | Medium temp reboilers | 0.476 | 0.132
NCC_LT | Naphtha_Cracking | LT | -50-150 | 3.1 | 0.45 | 0.15 | 0.35 | 0.3 | 0.35 | Ren_2006_adjusted | Low temp compression | 0.182 | 0.202
BTX_HT | BTX_Aromatics | HT | 400-600 | 1.8 | 0.15 | 0.2 | 0.4 | 0.3 | 0.3 | IEA_Petrochem_2018 | Aromatics separation | 0.106 | 0.079
BTX_MT | BTX_Aromatics | MT | 150-300 | 1.2 | 0.25 | 0.3 | 0.45 | 0.25 | 0.3 | IEA_Petrochem_2018 | Distillation | 0.07 | 0.128
BTX_LT | BTX_Aromatics | LT | 0-100 | 0.8 | 0.35 | 0.15 | 0.3 | 0.35 | 0.35 | IEA_Petrochem_2018 | Product cooling | 0.047 | 0.16
PDH_HT | PDH | HT | 600-700 | 3.5 | 0.25 | 0.3 | 0.6 | 0.2 | 0.2 | Korea_PDH_estimate | Dehydrogenation reactor | 0.203 | 0.128
PDH_MT | PDH | MT | 150-300 | 2.8 | 0.15 | 0.25 | 0.5 | 0.25 | 0.25 | Korea_PDH_estimate | Product separation | 0.163 | 0.082
PDH_LT | PDH | LT | 0-100 | 1.2 | 0.3 | 0.1 | 0.4 | 0.3 | 0.3 | Korea_PDH_estimate | Compression/cooling | 0.071 | 0.135
Poly_PE_MT | Polymerization | MT | 150-250 | 1.5 | 0.35 | 0.25 | 0.3 | 0.35 | 0.35 | Boulamanti_2017 | HDPE/LDPE reactor | 0.089 | 0.167
Poly_PE_LT | Polymerization | LT | 20-80 | 0.8 | 0.25 | 0.2 | 0.25 | 0.4 | 0.35 | Boulamanti_2017 | Product cooling | 0.048 | 0.121
Poly_PP_MT | Polymerization | MT | 180-280 | 1.8 | 0.4 | 0.3 | 0.35 | 0.3 | 0.35 | Boulamanti_2017 | PP reactor | 0.106 | 0.192
Poly_PP_LT | Polymerization | LT | 20-80 | 0.9 | 0.3 | 0.25 | 0.3 | 0.35 | 0.35 | Boulamanti_2017 | Product cooling | 0.053 | 0.146
Utilities_Boiler | Utilities | HT | 350-500 | 28.5 | 0.15 | 0 | 0.7 | 0.15 | 0.15 | Korea_Utilities | Steam boilers | 1.637 | 0.064
Utilities_Power | Utilities | MT | 150-250 | 0 | 1.85 | 0 | 0 | 0 | 0 | Korea_Utilities | Electric generators | 0 | 0.784
Utilities_Cooling | Utilities | LT | 0-50 | 0 | 0.95 | 0.35 | 0.2 | 0.25 | 0.55 | Korea_Utilities | Cooling towers | 0 | 0.429

## Production_2023
Product | Production_kt | Category | Source | TechGroup
Ethylene | 9437 | Basic_Olefins | KCIA 2023 | NCC
Propylene | 7040 | Basic_Olefins | KCIA 2023 | NCC
Butadiene | 1210 | Basic_Olefins | KCIA 2023 | NCC
Benzene | 5544 | BTX_Aromatics | KCIA 2023 | BTX_Aromatics
Toluene | 2167 | BTX_Aromatics | KCIA 2023 | BTX_Aromatics
Xylene | 3818 | BTX_Aromatics | KCIA 2023 | BTX_Aromatics
SM | 1607 | BTX_Aromatics | KCIA 2023 | BTX_Aromatics
P-X | 7567 | BTX_Aromatics | KCIA 2023 | BTX_Aromatics
O-X | 269 | BTX_Aromatics | KCIA 2023 | BTX_Aromatics
EDC | 1680 | Intermediates | KCIA 2023 | Intermediates
VCM | 1692 | Intermediates | KCIA 2023 | Intermediates
LDPE | 637 | Polymers | KCIA 2023 | Poly_PE
L-LDPE | 1720 | Polymers | KCIA 2023 | Poly_PE
EVA | 1064 | Polymers | KCIA 2023 | Poly_PE
HDPE | 2760 | Polymers | KCIA 2023 | Poly_PE
PP | 4601 | Polymers | KCIA 2023 | Poly_PP
PS | 606 | Polymers | KCIA 2023 | Poly_PS
EPS | 256 | Polymers | KCIA 2023 | Poly_PS
ABS | 1646 | Polymers | KCIA 2023 | Poly_ABS
PVC | 1589 | Polymers | KCIA 2023 | Poly_PVC
PC | 712 | Polymers | KCIA 2023 | Poly_PC
TPA | 4308 | Intermediates | KCIA 2023 | Intermediates
EG | 670 | Intermediates | KCIA 2023 | Intermediates
AN | 620 | Intermediates | KCIA 2023 | Intermediates
Propylene_PDH | 1500 | Basic_Olefins | Korea_PDH_estimate | PDH

## ProcessRollup
TechGroup | Process | Production_kt | Scope1_MtCO2 | Scope2_MtCO2 | Total_MtCO2 | Scope1_MtCO2_scaled | Scope2_MtCO2_scaled | Total_MtCO2_scaled | Scope1_MtCO2_final | Scope2_MtCO2_final | Total_MtCO2_final
BTX_Aromatics | BTX_Aromatics | 20972 | 1.5589 | 2.5656 | 4.1245 | 2.53 | 4.17 | 6.71 | 2.83 | 3.47 | 6.3
Intermediates | BTX_Aromatics | 8970 | 0.66677 | 1.0973 | 1.7641 | 1.08 | 1.78 | 2.87 | 1.21 | 1.48 | 2.69
NCC | Naphtha_Cracking | 17687 | 10.9424 | 3.0422 | 13.9845 | 17.79 | 4.95 | 22.74 | 19.87 | 4.12 | 23.99
PDH | PDH | 1500 | 0.2185 | 0.1725 | 0.391 | 0.36 | 0.28 | 0.64 | 0.4 | 0.23 | 0.63
Poly_ABS | Polymerization | 1646 | 0.1218 | 0.2576 | 0.3794 | 0.2 | 0.42 | 0.62 | 0.22 | 0.35 | 0.57
Poly_PC | Polymerization | 712 | 0.052688 | 0.11143 | 0.16412 | 0.09 | 0.18 | 0.27 | 0.1 | 0.15 | 0.25
Poly_PE | Polymerization | 6181 | 0.45739 | 0.96733 | 1.4247 | 0.74 | 1.57 | 2.32 | 0.83 | 1.31 | 2.14
Poly_PP | Polymerization | 4601 | 0.34047 | 0.72006 | 1.0605 | 0.55 | 1.17 | 1.72 | 0.61 | 0.97 | 1.58
Poly_PS | Polymerization | 862 | 0.063788 | 0.1349 | 0.19869 | 0.1 | 0.22 | 0.32 | 0.11 | 0.18 | 0.29
Poly_PVC | Polymerization | 1589 | 0.11759 | 0.24868 | 0.36626 | 0.19 | 0.4 | 0.6 | 0.21 | 0.33 | 0.54
Utilities_Offsites | Utilities | 0 | 3.6351 | 3.2611 | 6.8962 | 5.91 | 5.3 | 11.21 | 6.6 | 4.41 | 11.01

## ComplexShares
Complex | Company | NCC_Capacity_kta | Ethylene_Share | BTX_Capacity_kta | BTX_Share | Polymer_Capacity_kta | Polymer_Share | Total_Emissions_MtCO2 | Emissions_Share | Location | Notes
Yeosu | LG_Chem | 2000 | 0.21 | 800 | 0.16 | 3200 | 0.22 | 8.5 | 0.17 | Jeollanam-do | Integrated complex
Yeosu | Lotte_Chemical | 1230 | 0.13 | 600 | 0.12 | 2800 | 0.19 | 6.2 | 0.124 | Jeollanam-do | NCC+Polymers
Yeosu | GS_Caltex | 0 | 0 | 1200 | 0.24 | 500 | 0.034 | 3.1 | 0.062 | Jeollanam-do | Refinery based
Daesan | Hanwha_Solutions | 800 | 0.085 | 400 | 0.08 | 1800 | 0.123 | 4.8 | 0.096 | Chungcheongnam-do | Integrated
Daesan | Hyundai_Oilbank | 0 | 0 | 800 | 0.16 | 200 | 0.014 | 2.1 | 0.042 | Chungcheongnam-do | Refinery based
Daesan | Samsung_Total | 800 | 0.085 | 200 | 0.04 | 1200 | 0.082 | 3.4 | 0.068 | Chungcheongnam-do | Joint venture
Ulsan | SK_Innovation | 1200 | 0.127 | 600 | 0.12 | 2200 | 0.151 | 7.2 | 0.144 | Ulsan | Large integrated
Ulsan | S-OIL | 700 | 0.074 | 900 | 0.18 | 400 | 0.027 | 9.5 | 0.19 | Ulsan | Largest refinery
Ulsan | Kumho_Petrochem | 0 | 0 | 300 | 0.06 | 1500 | 0.103 | 2.8 | 0.056 | Ulsan | Specialty chem
Others | Others | 400 | 0.042 | 200 | 0.04 | 800 | 0.055 | 2.4 | 0.048 | Various | Small facilities

## Assumptions
Category | Parameter | Value | Unit | Source | Confidence | Notes
Data_Sources | Production_Data_2023 | KCIA Statistics 2023 | kt/year | KCIA 2023 Statistics Annual Report | High | Official industry association data
Data_Sources | NCC_Energy_Consumption | 31.5 GJ/t ethylene | GJ/t | Ren et al. 2006, adjusted for Korea | Medium | Literature value adjusted for Korean conditions
Data_Sources | BTX_Energy_Consumption | 2.0 GJ/t BTX average | GJ/t | IEA Petrochemicals 2018, typical BTX | Medium | International benchmark for aromatics
Data_Sources | PDH_Energy_Consumption | 8.5 GJ/t propylene | GJ/t | Korea PDH plants estimate | Low | Limited data, estimated from technology specs
Data_Sources | Utilities_Energy | 28.5 GJ/t steam | GJ/t | Korea utilities benchmark | Medium | Based on Korean utility benchmarks
Energy_Intensity | NCC_SEC_GJ_t_ethylene | 31.5 (HT:20.5, MT:8.2, LT:3.1) | GJ/t | Ren 2006 naphtha cracker, band breakdown | Medium | Temperature band allocation based on process analysis
Energy_Intensity | BTX_SEC_GJ_t_aromatics | 3.8 (HT:1.8, MT:1.2, LT:0.8) | GJ/t | IEA 2018 aromatics extraction average | Medium | Typical solvent extraction energy
Energy_Intensity | PDH_SEC_GJ_t_propylene | 7.5 (HT:3.5, MT:2.8, LT:1.2) | GJ/t | PDH technology typical values | Low | Propane dehydrogenation technology estimate
Energy_Intensity | Polymer_SEC_GJ_t_product | 2.4 (average) | GJ/t | Boulamanti 2017 polymerization average | Medium | European benchmark adjusted
Energy_Intensity | Utilities_SEC_GJ_t_steam | 28.5 | GJ/t | Korea steam generation typical | Medium | Steam generation with NG firing
Emission_Factors | Natural_Gas_EF | 0.0561 tCO2/GJ | tCO2/GJ | IPCC 2006 Guidelines Table 1.4 | High | IPCC default factors widely accepted
Emission_Factors | LPG_EF | 0.0637 tCO2/GJ | tCO2/GJ | IPCC 2006 Guidelines Table 1.4 | High | IPCC default factors widely accepted
Emission_Factors | Grid_Electricity_EF | 0.424 tCO2/MWh | tCO2/MWh | K-ETS 2023 grid factor | High | Official Korean grid factor 2023
Emission_Factors | Steam_Average_EF | 0.075 tCO2/t steam | tCO2/t | Korea steam system typical | Medium | Typical for medium pressure steam
Emission_Factors | Refinery_Gas_EF | 0.0575 tCO2/GJ | tCO2/GJ | IPCC 2006 Guidelines Table 1.4 | High | IPCC default factors widely accepted
Process_Allocation | NCC_Process_Share | 48% (NCC dominance) | percentage | Based on production volumes and complexity | Medium | Dominant process in Korean petrochemicals
Process_Allocation | BTX_Process_Share | 18% (BTX+Intermediates) | percentage | BTX + downstream intermediates | Medium | Includes all aromatic derivatives
Process_Allocation | PDH_Process_Share | 1.3% (PDH emerging) | percentage | PDH capacity in Korea | Low | Emerging technology in Korea
Process_Allocation | Polymer_Process_Share | 14.5% (Polymers) | percentage | All polymer production aggregated | Medium | Major end-use segment
Process_Allocation | Utilities_Process_Share | 22% (Utilities) | percentage | Utilities supporting all processes | Medium | Significant supporting infrastructure
Target_Validation | Total_Target_Emissions | 50.0 MtCO2e | MtCO2e | Climate Solutions 2024 report target | High | Consistent with industry reporting
Target_Validation | Scope1_Target_Share | 33.0 MtCO2e (66%) | MtCO2e | Typical Scope1 share in petrochemicals | Medium | Fuel combustion dominated
Target_Validation | Scope2_Target_Share | 17.0 MtCO2e (34%) | MtCO2e | Korea grid-intensive Scope2 share | Medium | High electricity use in Korea
Target_Validation | Scaling_Method | Proportional scaling | method | Maintain process ratios while meeting targets | High | Preserves technology structure

## Summary
Metric | Value | Unit | Description
Total_Emissions_MtCO2e | 50 | MtCO2e | Total carbon emissions target
Scope1_MtCO2e | 33 | MtCO2e | Direct combustion emissions
Scope2_MtCO2e | 17 | MtCO2e | Indirect electricity emissions
Total_Ethylene_Production_kt | 9437 | kt/year | Ethylene production from NCC+PDH
Total_Propylene_Production_kt | 8540 | kt/year | Propylene production from NCC+PDH
Total_Polymer_Production_kt | 15591 | kt/year | All polymer production
NCC_Dominance_Pct | 48 | percentage | NCC process emission dominance
Utilities_Share_Pct | 22 | percentage | Utilities supporting emissions
Yeosu_Complex_Share_Pct | 35.6 | percentage | Jeollanam-do complex
Ulsan_Complex_Share_Pct | 39 | percentage | Ulsan complex