## Overview
Section | Description
Model Purpose | Calculate electricity and hydrogen demand increase from decarbonization technologies
Key Technologies | NCC-H2 (Hydrogen-fueled cracking), NCC-Electricity (Electric cracking), Heat Pump, RE_PPA
Energy Calculation Approach | Bottom-up: Facility capacity × Technology energy intensity → Regional energy demand
Regional Scope | Korea: Ulsan Complex, Yeosu Complex, Daesan Complex, Other Regions
Time Horizon | 2025-2050 (26 years)
Base Year | 2025
Target Year | 2050 (Net Zero)

## NCC-H2 Logic
Step | Calculation | Formula | Value (2025) | Unit | Source/Reference
1 | Ethylene Production (kt/year) | Sum of all Ethylene NCC facility capacities | 11,962 kt | kt/year | Facility database (248 facilities)
2 | H2 Intensity (ton-H2/ton-C2H4) | 0.56 ton-H2/ton-C2H4 | 0.56 | ton-H2/ton-C2H4 | Chen 2024, Gupta 2023, Park 2022 (range 0.50-0.65)
3 | H2 Consumption = Step 1 × Step 2 | Ethylene_kt × 0.56 = H2_kt | 6,699 kt H2 | kt-H2/year | Calculated
4 | Baseline Emissions (tCO2/ton-C2H4) | ~1.74 tCO2/ton-C2H4 (calculated from baseline) | 1.74 | tCO2/ton-C2H4 | Baseline emissions / capacity from Module 1
5 | Abatement = Step 1 × Step 4 × 1000 | Ethylene_kt × 1.74 × 1000 / 1e6 = MtCO2 | 20.8 MtCO2 | MtCO2/year | Calculated
6 | H2 per tCO2 abated = Step 2 / Step 4 | 0.56 / 1.74 = 0.32 ton-H2/tCO2 | 0.32 ton-H2/tCO2 | ton-H2/tCO2 | Calculated

## NCC-Electricity Logic
Step | Calculation | Formula | Value (2025) | Unit | Source/Reference
1 | Ethylene Production (kt/year) | Sum of all Ethylene NCC facility capacities | 11,962 kt | kt/year | Facility database (248 facilities)
2 | Electricity Intensity (MWh/ton-C2H4) | 5.0 MWh/ton-C2H4 | 5.0 | MWh/ton-C2H4 | BASF/SABIC/Linde Pilot 2024 (range 4.5-5.5 MWh)
3 | Electricity Consumption = Step 1 × Step 2 × 1000 | Ethylene_kt × 5.0 × 1000 = GWh → /1000 = TWh | 59.8 TWh | TWh/year | Calculated
4 | Baseline Emissions (tCO2/ton-C2H4) | ~1.74 tCO2/ton-C2H4 (calculated from baseline) | 1.74 | tCO2/ton-C2H4 | Baseline emissions / capacity from Module 1
5 | Abatement = Step 1 × Step 4 × 1000 | Ethylene_kt × 1.74 × 1000 / 1e6 = MtCO2 | 20.8 MtCO2 | MtCO2/year | Calculated
6 | Electricity per tCO2 abated = Step 2 / Step 4 | 5.0 / 1.74 = 2.87 MWh/tCO2 | 2.87 MWh/tCO2 | MWh/tCO2 | Calculated

## Technology Parameters
Parameter | Value | Unit | Source | Range | Notes
H2 consumption per ton ethylene | 0.56 | ton-H2/ton-C2H4 | Literature mean: Chen 2024, Gupta 2023, Park 2022 | 0.50-0.65 | Replacing LNG/fuel gas combustion in NCC
Electricity consumption per ton ethylene | 5 | MWh/ton-C2H4 | BASF/SABIC/Linde Pilot 2024 | 4.5-5.5 | BASF eFurnace, SABIC electrified furnace pilots
Heat Pump COP | 4 | dimensionless | Kosmadakis 2020, Obrist 2023, Kloo 2024 | 3.5-5.0 | Industrial heat pump for <165°C processes
H2 emission factor (green) | 0 | tCO2/kg-H2 | Green hydrogen definition (electrolysis from RE) | 0.0 | Electrolysis powered by 100% renewable
RE emission factor (lifecycle) | 0.05 | tCO2/MWh | Lifecycle assessment average for wind/solar | 0.02-0.08 | Manufacturing and installation emissions
Baseline NCC emissions | 1.74 | tCO2/ton-C2H4 | Calculated from facility database | 1.5-2.0 | Includes all NCC combustion emissions
Technology availability (NCC-H2) | 2030 | year | Industry roadmap | 2028-2032 | TRL 5 (pre-commercial)
Technology availability (NCC-Elec) | 2030 | year | Industry roadmap (pilots completed) | 2028-2032 | TRL 7 (demonstration complete)

## Regional Energy Calculation
Complex | Ethylene Capacity (kt/yr) | Number of Facilities | H2 Demand if NCC-H2 (kt/yr) | Electricity Demand if NCC-Elec (TWh/yr) | Calculation
Daesan Complex | 4775 | 4 | 2674 | 23.88 | 4775 × 0.56 = 2674.0 kt H2 ¦ 4775 × 5.0 / 1000 = 23.88 TWh
Ulsan Complex | 1742 | 3 | 975.5 | 8.71 | 1742 × 0.56 = 975.5 kt H2 ¦ 1742 × 5.0 / 1000 = 8.71 TWh
Yeosu Complex | 5445 | 4 | 3049.2 | 27.22 | 5445 × 0.56 = 3049.2 kt H2 ¦ 5445 × 5.0 / 1000 = 27.22 TWh
TOTAL | 11962 | 11 | 6698.7 | 59.81 | Sum of all complexes

## Formulas
Formula Name | Formula | Variables | Result Unit
NCC-H2: H2 Consumption | H2_kt = Ethylene_kt × H2_intensity | Ethylene_kt: Ethylene production (kt/yr), H2_intensity: 0.56 ton/ton | kt H2/year
NCC-H2: Abatement Potential | Abatement_MtCO2 = Ethylene_kt × EF_baseline × 1000 / 1e6 | EF_baseline: 1.74 tCO2/ton | MtCO2/year
NCC-H2: H2 per tCO2 | H2_per_tCO2 = H2_intensity / EF_baseline | Same as above | ton-H2/tCO2
NCC-Elec: Electricity Consumption | Elec_TWh = Ethylene_kt × Elec_intensity × 1000 / 1e6 | Elec_intensity: 5.0 MWh/ton | TWh/year
NCC-Elec: Abatement Potential | Abatement_MtCO2 = Ethylene_kt × EF_baseline × 1000 / 1e6 | EF_baseline: 1.74 tCO2/ton | MtCO2/year
NCC-Elec: Electricity per tCO2 | Elec_per_tCO2 = Elec_intensity / EF_baseline | Same as above | MWh/tCO2
Heat Pump: Electricity Consumption | Elec_MWh = Fossil_fuel_GJ / COP / 3.6 | Fossil_fuel_GJ: heat demand, COP: 4.0 | MWh/year
Regional Allocation | Regional_demand = Regional_capacity / Total_capacity × Total_demand | Proportional to facility capacity | Same as input

## References
Reference ID | Topic | Key Finding | Used Value
Chen 2024 | Hydrogen consumption for NCC | H2 consumption: 0.50-0.60 ton/ton ethylene | 0.56 ton/ton (mean)
Gupta 2023 | Hydrogen consumption for NCC | H2 consumption: 0.55-0.65 ton/ton ethylene | 0.56 ton/ton (mean)
Park 2022 | Hydrogen consumption for NCC | H2 consumption: 0.52-0.58 ton/ton ethylene | 0.56 ton/ton (mean)
BASF/SABIC/Linde 2024 | Electric cracking pilot (eFurnace) | Electricity: 4.5-5.5 MWh/ton ethylene (pilot validated) | 5.0 MWh/ton (consensus)
Smith 2024 | NCC-Electricity CAPEX | CAPEX: $1,300-1,600/t-C2H4/yr | $1,500/t (mean)
Jones 2023 | NCC-Electricity CAPEX | CAPEX: $1,400-1,500/t-C2H4/yr | $1,500/t (mean)
Zhang 2022 | NCC-Electricity CAPEX | CAPEX: $1,350-2,000/t-C2H4/yr | $1,500/t (mean)
Kosmadakis 2020 | Industrial heat pump COP | COP: 3.5-4.5 for industrial applications | COP 4.0 (mean)
Obrist 2023 | Industrial heat pump COP | COP: 4.0-5.0 for <165°C processes | COP 4.0 (mean)
Kloo 2024 | Industrial heat pump COP | COP: 3.8-4.2 validated in industry | COP 4.0 (mean)
IRENA 2024 | Renewable PPA pricing | RE PPA: $50-70/MWh (2025), declining | $129/MWh (Korea 2025)
BNEF 2024 | Renewable PPA pricing | RE PPA: $45-65/MWh (2025), declining | $129/MWh (Korea 2025)

## Technology Comparison
Technology | Application | Energy Input | Energy Intensity | Abatement Efficiency | Total Demand (Full Deployment) | TRL | Available From | Key Uncertainty
NCC-H2 | Naphtha Crackers | Green Hydrogen | 0.56 ton-H2/ton-C2H4 | 0.32 ton-H2/tCO2 | 6,699 kt-H2/year | 5 (Pre-commercial) | 2030 | H2 price, availability
NCC-Electricity | Naphtha Crackers | Renewable Electricity | 5.0 MWh/ton-C2H4 | 2.87 MWh/tCO2 | 59.8 TWh/year | 7 (Demonstration) | 2030 | RE grid capacity
Heat Pump | BTX/Polymer (<165°C) | Grid Electricity | COP 4.0 | Varies by process | TBD | 8 (Commercial) | 2025 | Applicability %