## Baseline_Data
Category | Subcategory | Value | Unit | Notes
Total Industry | Total Production | 15.1 | Mt/year | Industry provided
Total Industry | Total Energy Demand | 0.4 | PJ/year | All processes and utilities
Total Industry | Total Fuel Consumption | 9.43 | Mt/year | Natural gas, LPG, fuel oil, coal
Total Industry | Total Emissions | 52 | MtCO2/year | Industry validated baseline
NCC Process | Ethylene Production | 6.1 | Mt/year | 85% capacity utilization
NCC Process | Propylene Production | 3.1 | Mt/year | 85% capacity utilization
NCC Process | Total Naphtha Feedstock | 26.7 | Mt/year | 3.1:1 ratio to ethylene
NCC Process | Thermal Energy Naphtha | 3.5 | Mt/year | For steam cracking heating
NCC Process | NCC Naphtha Combustion | 24 | MtCO2/year | 46.1% of total emissions
NCC Process | NCC Steam & Electricity | 16 | MtCO2/year | 30.7% of total emissions
NCC Process | Total NCC Emissions | 40 | MtCO2/year | 76.8% of total emissions
Other Processes | BTX Production | 4.1 | Mt/year | 85% capacity utilization
Other Processes | Utility Operations | 2.4 | Mt/year | Steam, power equivalent
Other Processes | Other Processes | 1.8 | Mt/year | Polymers, chemicals
Other Processes | Other Process Emissions | 12 | MtCO2/year | 23.2% of total emissions
Naphtha Consumption | Feedstock Naphtha | 26.7 | Mt/year | Petrochemical feedstock
Naphtha Consumption | Thermal Naphtha | 3.5 | Mt/year | High-temperature heating
Naphtha Consumption | Total Naphtha | 30.2 | Mt/year | NCC process only
Naphtha Consumption | Naphtha Emissions | 35.5 | MtCO2/year | Lifecycle + combustion

## source
Facility_Code | Company | Process_Type | Primary_Product | Production_Capacity_kt | Capacity_Utilization_% | Actual_Production_kt | Naphtha_Consumption_kt | Thermal_Naphtha_kt | Total_Naphtha_kt
F001 | SK Innovation | NCC | Ethylene | 1200 | 85 | 1020 | 3162 | 434 | 3596
F002 | LG Chem | NCC | Ethylene | 950 | 88 | 836 | 2592 | 355 | 2947
F003 | Lotte Chemical | NCC | Propylene | 650 | 82 | 533 | 1499 | 199 | 1698
F004 | Hanwha Solutions | BTX | Benzene | 420 | 90 | 378 | 529 | 0 | 529
F005 | Samsung Total | NCC | Ethylene | 780 | 86 | 671 | 2080 | 285 | 2365
F006 | Kumho Petrochemical | BTX | Toluene | 380 | 85 | 323 | 452 | 0 | 452
F007 | S-Oil | NCC | Propylene | 550 | 84 | 462 | 1299 | 196 | 1495
F008 | GS Caltex | BTX | Xylene | 340 | 87 | 296 | 414 | 0 | 414

## CI
Product | Process | Naphtha_Feedstock_GJ/t | Naphtha_Thermal_GJ/t | LNG_GJ/t | Fuel_Gas_GJ/t | LPG_GJ/t | Fuel_Oil_GJ/t | Electricity_kWh/t
Ethylene | Naphtha Cracker | 134.85 | 18.5 | 8.5 | 15.2 | 2.5 | 1.5 | 450
Propylene | Naphtha Cracker | 121.8 | 16.2 | 7.2 | 13.8 | 2.1 | 1.2 | 420
Benzene | BTX Plant | 60.9 | 0 | 12.3 | 8.5 | 3.2 | 2.1 | 380
Toluene | BTX Plant | 60.9 | 0 | 12.3 | 8.5 | 3.2 | 2.1 | 380
Xylene | BTX Plant | 60.9 | 0 | 12.3 | 8.5 | 3.2 | 2.1 | 380
Butadiene | Naphtha Cracker | 134.85 | 18.5 | 8.5 | 15.2 | 2.5 | 1.5 | 450
Polypropylene | Polymerization | 5 | 0 | 15.2 | 5 | 2 | 1 | 320
Polyethylene | Polymerization | 5 | 0 | 15.2 | 5 | 2 | 1 | 320
Other_Chemicals | Various | 78.3 | 5 | 10 | 8 | 2.5 | 1.5 | 350

## CI2
Fuel_Type | Emission_Factor_tCO2/GJ | Heating_Value_GJ/t | Lifecycle_Emissions_tCO2/t | Notes
Naphtha_Feedstock | 0.0207 | 43.5 | 0.9 | Upstream + transport
Naphtha_Thermal | 0.0535 | 43.5 | 2.33 | Direct combustion
Bio_Naphtha_Feedstock | 0.0034 | 43.5 | 0.15 | Sustainable sourcing
Bio_Naphtha_Thermal | 0 | 43.5 | 0 | Carbon neutral combustion
Recycled_Naphtha_Feedstock | 0.0103 | 43.5 | 0.45 | Recycling process
Recycled_Naphtha_Thermal | 0.0535 | 43.5 | 2.33 | Same as conventional
LNG | 0.056 | 39.5 | 2.21 | Natural gas
Fuel_Gas | 0.058 | 45.2 | 2.62 | Refinery gas
LPG_Propane | 0.063 | 46.1 | 2.9 | Liquefied petroleum gas
LPG_Butane | 0.064 | 49.2 | 3.15 | Liquefied petroleum gas
Fuel_Oil | 0.074 | 40.5 | 3 | Heavy fuel oil
Diesel | 0.074 | 43.2 | 3.2 | Distillate fuel
Electricity_Grid | 0.129 | 3.6 | 0.465 | Grid average

## Emission_Targets
Year | Conservative_Target_% | Moderate_Target_% | Aggressive_Target_% | Conservative_Emissions_Mt | Moderate_Emissions_Mt | Aggressive_Emissions_Mt
2025 | 5 | 10 | 15 | 49.4 | 46.8 | 44.2
2026 | 8.1 | 13.1 | 18.2 | 47.788 | 45.188 | 42.536
2027 | 11.2 | 16.2 | 21.4 | 46.176 | 43.576 | 40.872
2028 | 14.3 | 19.3 | 24.6 | 44.564 | 41.964 | 39.208
2029 | 17.4 | 22.4 | 27.8 | 42.952 | 40.352 | 37.544
2030 | 20.5 | 25.5 | 31 | 41.34 | 38.74 | 35.88
2031 | 23.6 | 28.6 | 34.2 | 39.728 | 37.128 | 34.216
2032 | 26.7 | 31.7 | 37.4 | 38.116 | 35.516 | 32.552
2033 | 29.8 | 34.8 | 40.6 | 36.504 | 33.904 | 30.888
2034 | 32.9 | 37.9 | 43.8 | 34.892 | 32.292 | 29.224
2035 | 36 | 41 | 47 | 33.28 | 30.68 | 27.56
2036 | 39.1 | 44.1 | 50.2 | 31.668 | 29.068 | 25.896
2037 | 42.2 | 47.2 | 53.4 | 30.056 | 27.456 | 24.232
2038 | 45.3 | 50.3 | 56.6 | 28.444 | 25.844 | 22.568
2039 | 48.4 | 53.4 | 59.8 | 26.832 | 24.232 | 20.904
2040 | 51.5 | 56.5 | 63 | 25.22 | 22.62 | 19.24
2041 | 54.6 | 59.6 | 66.2 | 23.608 | 21.008 | 17.576
2042 | 57.7 | 62.7 | 69.4 | 21.996 | 19.396 | 15.912
2043 | 60.8 | 65.8 | 72.6 | 20.384 | 17.784 | 14.248
2044 | 63.9 | 68.9 | 75.8 | 18.772 | 16.172 | 12.584
2045 | 67 | 72 | 79 | 17.16 | 14.56 | 10.92
2046 | 70.1 | 75.1 | 82.2 | 15.548 | 12.948 | 9.256
2047 | 73.2 | 78.2 | 85.4 | 13.936 | 11.336 | 7.592
2048 | 76.3 | 81.3 | 88.6 | 12.324 | 9.724 | 5.928
2049 | 79.4 | 84.4 | 91.8 | 10.712 | 8.112 | 4.264
2050 | 82.5 | 87.5 | 95 | 9.1 | 6.5 | 2.6

## Technology_Options
Technology | Process_Application | Max_Penetration_% | CAPEX_USD_per_tonne | OPEX_USD_per_tonne_year | Emission_Reduction_% | Commercial_Year | Notes
Energy_Efficiency_NCC | NCC | 15 | 450 | 25 | 12 | 2025 | Process optimization
Hydrogen_Direct_Reduction | NCC | 80 | 1200 | 45 | 75 | 2028 | Green hydrogen for heating
Electrification_BTX | BTX | 90 | 800 | 35 | 85 | 2026 | Electric heating/motors
Renewable_Electricity | All | 100 | 350 | 15 | 95 | 2025 | Solar/wind power
Bio_Naphtha_Feedstock | NCC | 50 | 850 | 65 | 83 | 2027 | Sustainable bio-feedstock
Bio_Naphtha_Thermal | NCC | 60 | 950 | 70 | 100 | 2028 | Bio-naphtha for thermal
Recycled_Naphtha_Feedstock | NCC | 30 | 650 | 35 | 50 | 2026 | Recycled feedstock
Recycled_Naphtha_Thermal | NCC | 40 | 750 | 40 | 0 | 2026 | Recycled thermal fuel
Steam_Optimization | All | 70 | 300 | 20 | 25 | 2025 | Steam system efficiency
Heat_Recovery | All | 85 | 420 | 25 | 30 | 2025 | Heat exchanger networks
Process_Integration | All | 60 | 500 | 30 | 35 | 2026 | Process synergies
Waste_Heat_Recovery | All | 75 | 380 | 20 | 20 | 2025 | Waste heat utilization

## Naphtha_Alternatives
Alternative_Type | Application | Emission_Factor_tCO2/t | Cost_Premium_% | Availability_Mt_2030 | Availability_Mt_2040 | Availability_Mt_2050 | Technology_Readiness
Conventional_Naphtha | Feedstock | 0.9 | 0 | 50 | 45 | 35 | Commercial
Conventional_Naphtha | Thermal | 2.33 | 0 | 50 | 45 | 35 | Commercial
Bio_Naphtha | Feedstock | 0.15 | 180 | 5 | 15 | 25 | Demonstration
Bio_Naphtha | Thermal | 0 | 200 | 5 | 15 | 25 | Demonstration
Recycled_Naphtha | Feedstock | 0.45 | 80 | 8 | 20 | 30 | Pilot
Recycled_Naphtha | Thermal | 2.33 | 80 | 8 | 20 | 30 | Pilot
Synthetic_Naphtha | Feedstock | 0.25 | 150 | 2 | 8 | 15 | R&D
Synthetic_Naphtha | Thermal | 1.2 | 160 | 2 | 8 | 15 | R&D

## Fuel_Mix_Scenarios
Year | Scenario | Conventional_Naphtha_Mt | Bio_Naphtha_Mt | Recycled_Naphtha_Mt | Natural_Gas_Mt | LPG_Mt | Fuel_Oil_Mt | Hydrogen_Mt | Electricity_TWh
2025 | Conservative | 27.2 | 1 | 2 | 6.5 | 0.8 | 0.5 | 0 | 25
2025 | Moderate | 25.2 | 2 | 3 | 6.5 | 0.8 | 0.5 | 0 | 25
2025 | Aggressive | 22.2 | 3 | 5 | 6.5 | 0.8 | 0.5 | 0 | 25
2030 | Conservative | 24.7 | 2 | 3.5 | 6 | 0.7 | 0.4 | 0.5 | 32.5
2030 | Moderate | 19.2 | 4.5 | 6.5 | 6 | 0.7 | 0.4 | 0.5 | 32.5
2030 | Aggressive | 12.7 | 7.5 | 10 | 6 | 0.7 | 0.4 | 0.5 | 32.5
2035 | Conservative | 22.2 | 3 | 5 | 5.5 | 0.6 | 0.3 | 1 | 40
2035 | Moderate | 13.2 | 7 | 10 | 5.5 | 0.6 | 0.3 | 1 | 40
2035 | Aggressive | 5 | 12 | 15 | 5.5 | 0.6 | 0.3 | 1 | 40
2040 | Conservative | 19.7 | 4 | 6.5 | 5 | 0.5 | 0.2 | 1.5 | 47.5
2040 | Moderate | 7.2 | 9.5 | 13.5 | 5 | 0.5 | 0.2 | 1.5 | 47.5
2040 | Aggressive | 5 | 16.5 | 20 | 5 | 0.5 | 0.2 | 1.5 | 47.5
2045 | Conservative | 17.2 | 5 | 8 | 4.5 | 0.4 | 0.1 | 2 | 55
2045 | Moderate | 5 | 12 | 17 | 4.5 | 0.4 | 0.1 | 2 | 55
2045 | Aggressive | 5 | 21 | 25 | 4.5 | 0.4 | 0.1 | 2 | 55
2050 | Conservative | 17.2 | 5 | 8 | 4 | 0.3 | 0.1 | 2.5 | 62.5
2050 | Moderate | 5 | 14.5 | 20 | 4 | 0.3 | 0.1 | 2.5 | 62.5
2050 | Aggressive | 5 | 25 | 30 | 4 | 0.3 | 0.1 | 2.5 | 62.5