## MACC_Template
TechID | TechName | Cost_USD_per_tCO2 | Abatement_Potential_MtCO2_per_year | TRL | Commercial_Year | Notes | Cumulative_Abatement_MtCO2_per_year
EE_UTL | Utility System Energy Efficiency | -85 | 17.5337 | 9 | 2025 | High potential in steam systems, motors, cogeneration | 17.5337
EE_BTX | BTX Plant Energy Efficiency | -65 | 12.1397 | 9 | 2025 | Moderate heat recovery potential | 29.6734
EE_NCC | Naphtha Cracker Energy Efficiency | -50 | 22.3266 | 9 | 2025 | Limited by high-temperature process constraints | 52
HP_001 | Low-Medium Temperature Heat Pumps | 10 | 6.5 | 8 | 2025 | Heat pumps for temperatures up to 120°C | 58.5
RE_003 | Wind Power Purchase Agreements | 40 | 12 | 9 | 2025 | Long-term renewable electricity contracts | 70.5
RE_002 | Industrial Solar PV Systems | 55 | 8.5 | 9 | 2025 | On-site solar electricity generation | 79
RE_001 | Solar Thermal for Process Heat | 100 | 3.5 | 8 | 2026 | For temperatures 80-250°C: polymerization, separation, drying | 82.5
ES_001 | Battery Energy Storage Systems | 140 | 2.8 | 8 | 2027 | Grid stabilization and renewable integration | 85.3
TPA_001 | Process Intensification | 171 | 1.04 | 8 | 2027 | Original technology: Intensified oxidation process | 86.34
HP_002 | High-Temperature Heat Pumps | 175 | 4.2 | 7 | 2028 | Heat pumps for 120-200°C: distillation, evaporation | 90.54
PE_002 | Heat Integration & Recovery | 209 | 2.6 | 9 | 2025 | Original technology: Heat recovery and process integration | 93.14
ETH_003 | Bio-ethylene (Ethanol dehydration) | 254 | 7.8 | 9 | 2025 | Original technology: Sustainable ethanol feedstock | 100.94
PROP_002 | Bio-propylene (Renewable propane) | 264 | 6.24 | 7 | 2029 | Original technology: Renewable propane feedstock | 107.18
ETH_004 | Methanol-to-Olefins (MTO) | 359 | 7.8 | 9 | 2025 | Original technology: Alternative route via methanol | 114.98
PE_001 | Advanced Catalyst (Lower Temperature) | 361 | 2.6 | 8 | 2026 | Original technology: Lower temperature polymerization | 117.58
PROP_001 | Electric Propane Dehydrogenation (ePDH) | 388 | 6.24 | 6 | 2028 | Original technology: Electric heating for endothermic PDH reaction | 123.82
PP_001 | Electric Heating Polymerization | 405 | 2.08 | 6 | 2029 | Original technology: Electric heating replaces steam | 125.9
H2_001 | Green Hydrogen Boilers | 503 | 13 | 6 | 2030 | Original technology: H2 combustion for process heating | 138.9
PX_001 | Bio-based p-Xylene | 520 | 1.56 | 4 | 2037 | Original technology: Biosynthetic p-xylene pathway | 140.46
ETH_001 | Electric Steam Cracking | 579 | 7.8 | 7 | 2027 | Original technology: Electric heating replaces fuel gas in cracker furnace | 148.26
ETH_002 | Green H2 Steam Cracking | 795 | 7.8 | 6 | 2030 | Original technology: Hydrogen combustion replaces natural gas in furnaces | 156.06
BTX_001 | Electric Reforming | 1167 | 4.16 | 5 | 2032 | Original technology: Electric heating for reforming reactions | 160.22
BTX_002 | Bio-aromatics (Lignin) | 1594 | 4.16 | 4 | 2035 | Original technology: Lignin-to-aromatics conversion | 164.38

## TechOptions
TechID | TechName | Product | ProcessType | EnergyCarrier | MaxPenetration | RampUpSharePerYear | StartYear_Commercial | Notes
EE_NCC | Naphtha Cracker Energy Efficiency | Ethylene | Efficiency | Mixed | 0.1 | 0.1 | 2025 | Limited by high-temperature process constraints
EE_BTX | BTX Plant Energy Efficiency | 벤젠 | Efficiency | Mixed | 0.2 | 0.12 | 2025 | Moderate heat recovery potential
EE_UTL | Utility System Energy Efficiency | All_Products | Efficiency | Mixed | 0.35 | 0.2 | 2025 | High potential in steam systems, motors, cogeneration
RE_001 | Solar Thermal for Process Heat | All_Products | Renewable | Solar | 0.25 | 0.08 | 2026 | For temperatures 80-250°C: polymerization, separation, drying
RE_002 | Industrial Solar PV Systems | All_Products | Renewable | Solar | 0.4 | 0.12 | 2025 | On-site solar electricity generation
RE_003 | Wind Power Purchase Agreements | All_Products | Renewable | Wind | 0.6 | 0.15 | 2025 | Long-term renewable electricity contracts
HP_002 | High-Temperature Heat Pumps | All_Products | Electrification | Electricity | 0.3 | 0.1 | 2028 | Heat pumps for 120-200°C: distillation, evaporation
ES_001 | Battery Energy Storage Systems | All_Products | Infrastructure | Electricity | 0.2 | 0.08 | 2027 | Grid stabilization and renewable integration
HP_001 | Low-Medium Temperature Heat Pumps | All_Products | Electrification | Electricity | 0.5 | 0.12 | 2025 | Heat pumps for temperatures up to 120°C
ETH_001 | Electric Steam Cracking | Ethylene | Alternative | Electricity | 0.8 | 0.05 | 2027 | Original technology: Electric heating replaces fuel gas in cracker furnace
ETH_002 | Green H2 Steam Cracking | Ethylene | Alternative | Hydrogen | 0.7 | 0.04 | 2030 | Original technology: Hydrogen combustion replaces natural gas in furnaces
ETH_003 | Bio-ethylene (Ethanol dehydration) | Ethylene | Alternative | Biomass | 0.15 | 0.02 | 2025 | Original technology: Sustainable ethanol feedstock
ETH_004 | Methanol-to-Olefins (MTO) | Ethylene | Alternative | Natural Gas | 0.6 | 0.08 | 2025 | Original technology: Alternative route via methanol
PROP_001 | Electric Propane Dehydrogenation (ePDH) | Propylene | Alternative | Electricity | 0.7 | 0.05 | 2028 | Original technology: Electric heating for endothermic PDH reaction
PROP_002 | Bio-propylene (Renewable propane) | Propylene | Alternative | Biomass | 0.2 | 0.03 | 2029 | Original technology: Renewable propane feedstock
BTX_001 | Electric Reforming | 벤젠 | Alternative | Electricity | 0.6 | 0.04 | 2032 | Original technology: Electric heating for reforming reactions
BTX_002 | Bio-aromatics (Lignin) | 벤젠 | Alternative | Biomass | 0.25 | 0.02 | 2035 | Original technology: Lignin-to-aromatics conversion
PE_001 | Advanced Catalyst (Lower Temperature) | HDPE | Alternative | Natural Gas | 0.9 | 0.1 | 2026 | Original technology: Lower temperature polymerization
PE_002 | Heat Integration & Recovery | LDPE | Alternative | Natural Gas | 0.8 | 0.15 | 2025 | Original technology: Heat recovery and process integration
PP_001 | Electric Heating Polymerization | PP | Alternative | Electricity | 0.7 | 0.06 | 2029 | Original technology: Electric heating replaces steam
PX_001 | Bio-based p-Xylene | P-X | Alternative | Biomass | 0.3 | 0.02 | 2037 | Original technology: Biosynthetic p-xylene pathway
TPA_001 | Process Intensification | TPA | Alternative | Natural Gas | 0.8 | 0.12 | 2027 | Original technology: Intensified oxidation process
H2_001 | Green Hydrogen Boilers | All_Products | Alternative | Hydrogen | 0.8 | 0.06 | 2030 | Original technology: H2 combustion for process heating

## source
products | process | upstream | company | location | year | capacity_1000_t
Ethylene | Naphtha Cracker | - | 롯데케미칼 | 대산 | 1991 | 1100
Ethylene | Naphtha Cracker | - | HD현대케미칼 | 대산 | 2021 | 850
Ethylene | Naphtha Cracker | - | LG화학 | 대산 | 1991 | 1300
Ethylene | Naphtha Cracker | - | 한화토탈에너지스 | 대산 | 1991 | 1525
Ethylene | Naphtha Cracker | - | 롯데케미칼 | 여수 | 1992 | 1230
Ethylene | Naphtha Cracker | - | LG화학 | 여수 | 2021 | 1030
Ethylene | Naphtha Cracker | - | 여천NCC | 여수 | 1979 | 2285
Ethylene | Naphtha Cracker | - | GS칼텍스 | 여수 | 2021 | 900
Ethylene | Naphtha Cracker | - | 대한유화 | 온산 | 1991 | 900
Ethylene | Naphtha Cracker | - | S-Oil | 온산 | 2018 | 182
Ethylene | Naphtha Cracker | - | SK지오센트릭 | 울산 | 1989 | 660
Propylene | Naphtha Cracker | - | 롯데케미칼 | 대산 | 1997 | 550
Propylene | Naphtha Cracker | - | HD현대오일뱅크 | 대산 | 2011 | 420
Propylene | Naphtha Cracker | - | HD현대케미칼 | 대산 | 2021 | 451
Propylene | Naphtha Cracker | - | LG화학 | 대산 | 1991 | 680
Propylene | Naphtha Cracker | - | 한화토탈에너지스 | 대산 | 1991 | 1064
Propylene | Naphtha Cracker | - | 롯데케미칼 | 여수 | 1992 | 641
Propylene | Naphtha Cracker | - | LG화학 | 여수 | 2021 | 1300
Propylene | Naphtha Cracker | - | 여천NCC | 여수 | 1979 | 1289
Propylene | Naphtha Cracker | - | GS칼텍스 | 여수 | 2021 | 970
Propylene | Naphtha Cracker | - | 대한유화 | 온산 | 1991 | 560
Propylene | Naphtha Cracker | - | S-Oil | 온산 | 2018 | 840
Propylene | Naphtha Cracker | - | SK어드밴스드 | 울산 | 2016 | 600
Propylene | Naphtha Cracker | - | SK에너지 | 울산 | 1996 | 620
Propylene | Naphtha Cracker | - | SK지오센트릭 | 울산 | 1989 | 380
Propylene | Naphtha Cracker | - | 태광산업 | 울산 | 1997 | 300
Propylene | Naphtha Cracker | - | 효성화학 | 울산 | 1991 | 500
Butadiene | Naphtha Cracker | - | 롯데케미칼 | 대산 | 1997 | 190
Butadiene | Naphtha Cracker | - | HD현대케미칼 | 대산 | 2021 | 163
Butadiene | Naphtha Cracker | - | LG화학 | 대산 | 1991 | 200
Butadiene | Naphtha Cracker | - | 한화토탈에너지스 | 대산 | 1991 | 150
Butadiene | Naphtha Cracker | - | 금호석유화학 | 여수 | 1992 | 147
Butadiene | Naphtha Cracker | - | 롯데GS화학 | 여수 | 2022 | 130
Butadiene | Naphtha Cracker | - | 롯데케미칼 | 여수 | 2011 | 160
Butadiene | Naphtha Cracker | - | LG화학 | 여수 | 1991 | 306
Butadiene | Naphtha Cracker | - | 여천NCC | 여수 | 1992 | 378
Butadiene | Naphtha Cracker | - | 금호석유화학 | 울산 | 1979 | 90
Butadiene | Naphtha Cracker | - | 대한유화 | 울산 | 2023 | 146
Butadiene | Naphtha Cracker | - | SK지오센트릭 | 울산 | 1989 | 130
벤젠 | BTX Plant | - | OCI | 광양 | 1995 | 200
벤젠 | BTX Plant | - | 롯데케미칼 | 대산 | 2011 | 240
벤젠 | BTX Plant | - | HD현대케미칼 | 대산 | 2016 | 410
벤젠 | BTX Plant | - | HD현대오일뱅크 | 대산 | 1997 | 338
벤젠 | BTX Plant | - | LG화학 | 대산 | 1991 | 270
벤젠 | BTX Plant | - | 한화토탈에너지스 | 대산 | 1991 | 1267
벤젠 | BTX Plant | - | 롯데케미칼 | 여수 | 1992 | 235
벤젠 | BTX Plant | - | LG화학 | 여수 | 1992 | 630
벤젠 | BTX Plant | - | 여천NCC | 여수 | 1979 | 457
벤젠 | BTX Plant | - | GS칼텍스 | 여수 | 1990 | 930
벤젠 | BTX Plant | - | 대한유화 | 온산 | 2008 | 210
벤젠 | BTX Plant | - | S-Oil | 온산 | 1991 | 672
벤젠 | BTX Plant | - | 롯데케미칼 | 울산 | 1986 | 110
벤젠 | BTX Plant | - | SK지오센트릭 | 울산 | 1972 | 603
벤젠 | BTX Plant | - | 울산아로마틱스 | 울산 | 2014 | 600
벤젠 | BTX Plant | - | SK인천석유화학 | 인천 | 2006 | 600
톨루엔 | BTX Plant | - | OCI | 광양 | 1995 | 40
톨루엔 | BTX Plant | - | 롯데케미칼 | 대산 | 2011 | 120
톨루엔 | BTX Plant | - | LG화학 | 대산 | 2011 | 100
톨루엔 | BTX Plant | - | 롯데케미칼 | 여수 | 1992 | 220
톨루엔 | BTX Plant | - | LG화학 | 여수 | 1992 | 112
톨루엔 | BTX Plant | - | 여천NCC | 여수 | 1979 | 282
톨루엔 | BTX Plant | - | GS칼텍스 | 여수 | 1990 | 170
톨루엔 | BTX Plant | - | 대한유화 | 온산 | 2008 | 78
톨루엔 | BTX Plant | - | S-Oil | 온산 | 1991 | 300
톨루엔 | BTX Plant | - | SK지오센트릭 | 울산 | 2070 | 1506
자일렌 | BTX Plant | - | 롯데케미칼 | 대산 | 2011 | 60
자일렌 | BTX Plant | - | HD현대케미칼 | 대산 | 2016 | 1350
자일렌 | BTX Plant | - | LG화학 | 대산 | 2011 | 0
자일렌 | BTX Plant | - | 롯데케미칼 | 여수 | 1992 | 79
자일렌 | BTX Plant | - | LG화학 | 여수 | 1992 | 60
자일렌 | BTX Plant | - | 여천NCC | 여수 | 1979 | 204
자일렌 | BTX Plant | - | GS칼텍스 | 여수 | 1990 | 350
자일렌 | BTX Plant | - | 대한유화 | 온산 | 2008 | 47
자일렌 | BTX Plant | - | S-Oil | 온산 | 1991 | 450
자일렌 | BTX Plant | - | SK지오센트릭 | 울산 | 2070 | 894
O-X | BTX Plant | 자일렌 | 롯데케미칼 | 울산 | 1980 | 210
O-X | BTX Plant | 자일렌 | SK지오센트릭 | 울산 | 1990 | 200
M-X | BTX Plant | 자일렌 | 롯데케미칼 | 울산 | 1998 | 360
P-X | BTX Plant | 자일렌 | HD현대오일뱅크 | 대산 | 1997 | 1460
P-X | BTX Plant | 자일렌 | 한화토탈에너지스 | 대산 | 1997 | 2000
P-X | BTX Plant | 자일렌 | GS칼텍스 | 여수 | 1990 | 1350
P-X | BTX Plant | 자일렌 | S-Oil | 온산 | 1997 | 1900
P-X | BTX Plant | 자일렌 | 롯데케미칼 | 울산 | 1980 | 750
P-X | BTX Plant | 자일렌 | SK지오센트릭 | 울산 | 1990 | 830
P-X | BTX Plant | 자일렌 | 울산아로마틱스 | 울산 | 2014 | 1000
P-X | BTX Plant | 자일렌 | SK인천석유화학 | 인천 | 2014 | 1500
C-H | Naphtha Cracker | - | SK지오센트릭 | 울산 | 1974 | 160
C-H | Naphtha Cracker | - | 카프로 | 울산 | 2000 | 190
SM | Utility | 벤젠, Ethylene | 롯데케미칼 | 대산 | 2005 | 350
SM | Utility | 벤젠, Ethylene | LG화학 | 대산 | 2006 | 577
SM | Utility | 벤젠, Ethylene | 한화토탈에너지스 | 대산 | 1991 | 1071
SM | Utility | 벤젠, Ethylene | 여천NCC | 여수 | 1986 | 351
SM | Utility | 벤젠, Ethylene | SKpicglobal | 울산 | 1990 | 400
EDC | Utility | Ethylene | LG화학 | 여수 | 1996 | 810
EDC | Utility | Ethylene | 한화솔루션 | 여수 | 1980 | 1586
EDC | Utility | Ethylene | 한화솔루션 | 울산 | 1991 | 385
VCM | Utility | EDC | LG화학 | 대산 | 1997 | 230
VCM | Utility | EDC | LG화학 | 여수 | 1990 | 720
VCM | Utility | EDC | 한화솔루션 | 여수 | 1979 | 583
VCM | Utility | EDC | 한화솔루션 | 울산 | 1972 | 264
PC | Utility | BPA | 롯데케미칼 | 여수 | 2008 | 480
PC | Utility | BPA | LG화학 | 여수 | 2001 | 170
PC | Utility | BPA | 삼양화성 | 전주 | 1999 | 120
LDPE | Utility | Ethylene | HD현대케미칼 | 대산 | 2021 | 300
LDPE | Utility | Ethylene | LG화학 | 대산 | 2006 | 280
LDPE | Utility | Ethylene | 한화토탈에너지스 | 대산 | 1991 | 435
LDPE | Utility | Ethylene | LG화학 | 여수 | 1990 | 180
LDPE | Utility | Ethylene | 한화솔루션 | 여수 | 1979 | 337
LDPE | Utility | Ethylene | 롯데케미칼 | 울산 | 1972 | 120
LDPE | Utility | Ethylene | 롯데케미칼 | 대산 | 2005 | 500
L-LDPE | Utility | Ethylene | LG화학 | 대산 | 2006 | 125
L-LDPE | Utility | Ethylene | 한화토탈에너지스 | 대산 | 2004 | 530
L-LDPE | Utility | Ethylene | DL케미칼 | 여수 | 2010 | 10
L-LDPE | Utility | Ethylene | 롯데케미칼 | 여수 | 2019 | 600
L-LDPE | Utility | Ethylene | LG화학 | 여수 | 2021 | 425
L-LDPE | Utility | Ethylene | 한화솔루션 | 여수 | 1986 | 288
L-LDPE | Utility | Ethylene | SSNC | 울산 | 2015 | 180
L-LDPE | Utility | Ethylene | SK지오센트릭 | 울산 | 1990 | 550
HDPE | Utility | Ethylene | HD현대케미칼 | 대산 | 2021 | 575
HDPE | Utility | Ethylene | 한화토탈에너지스 | 대산 | 1991 | 180
HDPE | Utility | Ethylene | DL케미칼 | 여수 | 1980 | 630
HDPE | Utility | Ethylene | 롯데케미칼 | 여수 | 1992 | 360
HDPE | Utility | Ethylene | LG화학 | 여수 | 1992 | 500
HDPE | Utility | Ethylene | GS칼텍스 | 여수 | 2021 | 650
HDPE | Utility | Ethylene | 대한유화 | 온산 | 1976 | 210
HDPE | Utility | Ethylene | SK지오센트릭 | 울산 | 1990 | 490
PP | Utility | Propylene | 롯데케미칼 | 대산 | 2005 | 500
PP | Utility | Propylene | HD현대케미칼 | 대산 | 2021 | 380
PP | Utility | Propylene | LG화학 | 대산 | 2006 | 1117
PP | Utility | Propylene | 한화토탈에너지스 | 대산 | 1991 | 600
PP | Utility | Propylene | 롯데케미칼 | 여수 | 1979 | 180
PP | Utility | Propylene | GS칼텍스 | 여수 | 1987 | 730
PP | Utility | Propylene | 폴리미래 | 여수 | 1993 | 405
PP | Utility | Propylene | S-Oil | 온산 | 2018 | 550
PP | Utility | Propylene | 대한유화 | 온산 | 1976 | 432
PP | Utility | Propylene | SK지오센트릭 | 울산 | 1990 | 400
PP | Utility | Propylene | 울산피피 | 울산 | 2021 | 600
PP | Utility | Propylene | 효성화학 | 울산 | 1991 | 0
PS | Utility | SM | LG화학 | 여수 | 1984 | 40
PS | Utility | SM | 금호석유화학 | 울산 | 1973 | 265
PS | Utility | SM | HDC현대EP | 울산 | 1989 | 148
PS | Utility | SM | 한국이네오스스티롤루션 | 울산 | 1985 | 266
EPS | Utility | PS | SH에너지화학 | 군산 | 1973 | 100
EPS | Utility | PS | 롯데케미칼 | 여수 | 1989 | 90
EPS | Utility | PS | LG화학 | 여수 | 1984 | 90
EPS | Utility | PS | 금호석유화학 | 울산 | 1973 | 80
EPS | Utility | PS | HDC현대EP | 울산 | 1989 | 80
EPS | Utility | PS | 한국바스프 | 울산 | 1982 | 85
ABS | Utility | SM, Butadiene, AN | 롯데케미칼 | 여수 | 1989 | 757
ABS | Utility | SM, Butadiene, AN | LG화학 | 여수 | 1978 | 1030
ABS | Utility | SM, Butadiene, AN | 금호석유화학 | 울산 | 1973 | 290
ABS | Utility | SM, Butadiene, AN | 한국이네오스스티롤루션 | 울산 | 1990 | 276
PVC | Utility | VCM | LG화학 | 대산 | 1998 | 240
PVC | Utility | VCM | LG화학 | 여수 | 1976 | 450
PVC | Utility | VCM | 한화솔루션 | 여수 | 1990 | 480
PVC | Utility | VCM | 한화솔루션 | 울산 | 2066 | 330
TPA | Utility | P-X | 한화임팩트 | 대산 | 1997 | 700
TPA | Utility | P-X | 삼남석유화학 | 여수 | 1990 | 1500
TPA | Utility | P-X | 롯데케미칼 | 울산 | 1990 | 0
TPA | Utility | P-X | 한화임팩트 | 울산 | 1995 | 1300
TPA | Utility | P-X | 태광산업 | 울산 | 1980 | 1000
TPA | Utility | P-X | 효성화학 | 울산 | 1997 | 420
PIA | Utility | M-X | 롯데케미칼 | 울산 | 1998 | 0
CPLM | Utility | - | 카프로 | 울산 | 1974 | 270
DMT | Utility | P-X | SK케미칼 | 울산 | 1989 | 160
EG | Utility | Ethylene | 롯데케미칼 | 대산 | 2005 | 730
EG | Utility | Ethylene | LG화학 | 대산 | 2006 | 0
EG | Utility | Ethylene | 한화토탈에너지스 | 대산 | 1991 | 218
EG | Utility | Ethylene | 롯데케미칼 | 여수 | 1979 | 400
EG | Utility | Ethylene | 대한유화 | 울산 | 2014 | 200
AN | Utility | Propylene | 동서석유화학 | 울산 | 1972 | 602
AN | Utility | Propylene | 태광산업 | 울산 | 1997 | 290
SBR | Utility | Butadiene, 스티렌 | LG화학 | 대산 | 1996 | 80
SBR | Utility | Butadiene, 스티렌 | 금호석유화학 | 울산 | 1973 | 183
S-SBR | Utility | Butadiene, 스티렌 | LG화학 | 대산 | 2012 | 80
S-SBR | Utility | Butadiene, 스티렌 | 금호석유화학 | 여수 | 2012 | 123
S-SBR | Utility | Butadiene, 스티렌 | 롯데베르살리스엘라스토머스 | 여수 | 2018 | 100
SB-Latex | Utility | SBR | LG화학 | 대산 | 1996 | 20
SB-Latex | Utility | SBR | 금호석유화학 | 울산 | 1983 | 85
SB-Latex | Utility | SBR | 한국트린지오 | 울산 | 1990 | 43
SB-Latex | Utility | SBR | 한솔케미칼 | 전주 | 1996 | 60
BR | Utility | Butadiene | LG화학 | 대산 | 1996 | 220
BR | Utility | Butadiene | 금호석유화학 | 여수 | 1980 | 275
NBR | Utility | Butadiene, AN | LG화학 | 대산 | 1996 | 65
NBR | Utility | Butadiene, AN | 금호석유화학 | 울산 | 1987 | 92
NB-Latex | Utility | NBR | LG화학 | 여수 | 2008 | 205
NB-Latex | Utility | NBR | 금호석유화학 | 울산 | 2012 | 946
NB-Latex | Utility | NBR | 한솔케미칼 | 전주 | 2021 | 28
EPDM | Utility | Ethylene, Propylene | 금호폴리켐 | 여수 | 1987 | 310
EPDM | Utility | Ethylene, Propylene | 롯데베르살리스엘라스토머스 | 여수 | 2018 | 96
초산 | Utility | - | 롯데이네오스화학 | 울산 | 1991 | 710
초산비닐 | Utility | 초산, Ethylene | 롯데이네오스화학 | 울산 | 1996 | 460
에탄올 | Utility | Ethylene | 한국알콜산업 | 울산 | 1974 | 70
초산에틸 | Utility | 초산, 에탄올 | 한국알콜산업 | 울산 | 1989 | 123
알킬벤젠 | Utility | - | 이수화학 | 울산 | 1973 | 180
PA | Utility | CPLM | LG화학 | 여수 | 1992 | 0
PA | Utility | CPLM | 애경케미칼 | 울산 | 1972 | 210
PA | Utility | CPLM | 한화솔루션 | 울산 | 1997 | 0
PA | Utility | CPLM | OCI | 포항 | 1983 | 60
MA | Utility | 벤젠 | 애경케미칼 | 울산 | 1988 | 8
MA | Utility | 벤젠 | 용산케미칼 | 울산 | 1976 | 38
MA | Utility | 벤젠 | 코리아피티지 | 울산 | 1992 | 30
MA | Utility | 벤젠 | 한화솔루션 | 울산 | 1998 | 0
TDI | Utility | - | OCI | 군산 | 1990 | 50
TDI | Utility | - | 한국바스프 | 여수 | 1988 | 160
TDI | Utility | - | 한화솔루션 | 여수 | 1981 | 150
MDI | Utility | - | 구다우케미칼 | 여수 | 2018 | 30
MDI | Utility | - | 금호미쓰이화학 | 여수 | 1992 | 610
MDI | Utility | - | 한국바스프 | 여수 | 1992 | 250
페놀 | Utility | 벤젠 | LG화학 | 대산 | 2013 | 360
페놀 | Utility | 벤젠 | 금호피앤비화학 | 여수 | 1980 | 680
페놀 | Utility | 벤젠 | LG화학 | 여수 | 2005 | 350
아세톤 | Utility | - | LG화학 | 대산 | 2013 | 225
아세톤 | Utility | - | 금호피앤비화학 | 여수 | 1980 | 420
아세톤 | Utility | - | LG화학 | 여수 | 2005 | 210
BPA | Utility | 페놀, 아세톤 | 삼양이노켐 | 군산 | 2012 | 180
BPA | Utility | 페놀, 아세톤 | LG화학 | 대산 | 2013 | 165
BPA | Utility | 페놀, 아се톤 | 금호피앤비화학 | 여수 | 1991 | 450
BPA | Utility | 페놀, 아세톤 | LG화학 | 여수 | 2005 | 330
Epoxy Resin | Utility | BPA | Bluecube케미칼 | 구미 | 1990 | 52
Epoxy Resin | Utility | BPA | 코오롱인더스트리 | 김천 | 2007 | 0
Epoxy Resin | Utility | BPA | 국도화학 | 부산/익산/시흥 | 1973 | 530
Epoxy Resin | Utility | BPA | 금호피앤비화학 | 여수 | 2019 | 338
옥탄올 | Utility | - | LG화학 | 나주 | 1982 | 125
옥탄올 | Utility | - | LG화학 | 여수 | 1996 | 0
옥탄올 | Utility | - | 한화솔루션 | 여수 | 1997 | 152
부탄올 | Utility | - | LG화학 | 나주 | 1982 | 55
부탄올 | Utility | - | 한화솔루션 | 여수 | 1997 | 12
PPG | Utility | Propylene | 금호석유화학 | 여수 | 1997 | 152
PPG | Utility | Propylene | 피유코어 | 울산 | 1988 | 220
PPG | Utility | Propylene | KPX케미칼 | 울산 | 1990 | 298
PPG | Utility | Propylene | 한국바스프 | 울산 | 1975 | 119
MMA | Utility | - | 롯데엠시시 | 대산 | 1995 | 90
MMA | Utility | - | 롯데엠시시 | 여수 | 2009 | 97
MMA | Utility | - | 롯데케미칼 | 여수 | 2013 | 50
MMA | Utility | - | LXMMA | 여수 | 2001 | 260
PMMA | Utility | MMA | 롯데엠시시 | 여수 | 2008 | 110
PMMA | Utility | MMA | LXMMA | 여수 | 1991 | 120
PMMA | Utility | MMA | 아케마 | 진해 | 1999 | 100
카본블랙(CB) | Utility | - | OCI | 광양 | 1992 | 150
카본블랙(CB) | Utility | - | HD현대OCI | 대산 | 2018 | 136
카본블랙(CB) | Utility | - | 비틀라카본코리아 | 여수 | 1996 | 193
카본블랙(CB) | Utility | - | 오리온엔지니어드카본즈 | 여수 | 1979 | 170
카본블랙(CB) | Utility | - | OCI | 포항 | 1981 | 40
석유수지 | Utility | - | 코오롱인더스트리 | 대산 | 2014 | 87
석유수지 | Utility | - | 코오롱인더스트리 | 여수 | 2004 | 50
석유수지 | Utility | - | 한화솔루션 | 여수 | 2019 | 86
석유수지 | Utility | - | 코오롱인더스트리 | 울산 | 1978 | 0

## CI
제품 | 공정 | LNG(GJ/t) | 부생가스(GJ/t) | LPG-프로판(GJ/t) | LPG-부탄(GJ/t) | 연료가스(Fuel gas mix)(GJ/t) | 중유(Fuel oil)(GJ/t) | 디젤(GJ/t) | 전력(Baseline)(kWh/t)
Ethylene | Naphtha Cracker | 12.3969 | 3.0992 | 0 | 0 | 15.4961 | 0 | 0 | 27.2732
Propylene | Naphtha Cracker | 10.8567 | 3.3927 | 0 | 0 | 14.2494 | 0 | 0 | 61.0688
Butadiene | Naphtha Cracker | 11.4953 | 3.1931 | 0 | 0 | 14.6885 | 0 | 0 | 127.7257
벤젠 | BTX Plant | 7.0111 | 1.7528 | 0 | 0 | 8.7639 | 0 | 0 | 11.6852
톨루엔 | BTX Plant | 9.3482 | 2.337 | 0 | 0 | 11.6852 | 0 | 0 | 8.5691
자일렌 | BTX Plant | 10.5167 | 2.6292 | 0 | 0 | 13.1458 | 0 | 0 | 243.6363
O-X | BTX Plant | 0 | 0 | 0 | 0 | 0 | 0 | 0 | 1.1685
M-X | BTX Plant | 0 | 0 | 0 | 0 | 0 | 0 | 0 | 1.1685
P-X | BTX Plant | 0 | 0 | 0 | 0 | 0 | 0 | 0 | 0
C-H | Naphtha Cracker | 0 | 0 | 0 | 0 | 0 | 0 | 0 | 1.0078
SM | Utility | 0 | 0 | 0 | 0 | 0 | 0 | 0 | 1.4412
EDC | Utility | 0 | 0 | 0 | 0 | 0 | 0 | 0 | 1.4412
VCM | Utility | 0 | 0 | 0 | 0 | 0 | 0 | 0 | 1.4412
PC | Utility | 0 | 0 | 0 | 0 | 0 | 0 | 0 | 1.0078
LDPE | Utility | 0 | 0 | 0 | 0 | 0 | 0 | 0 | 2.3758
L-LDPE | Utility | 0 | 0 | 0 | 0 | 0 | 0 | 0 | 2.1931
HDPE | Utility | 0 | 0 | 0 | 0 | 0 | 0 | 0 | 1.9007
PP | Utility | 0 | 0 | 0 | 0 | 0 | 0 | 0 | 1.7819
PS | Utility | 0 | 0 | 0 | 0 | 0 | 0 | 0 | 2.851
EPS | Utility | 0 | 0 | 0 | 0 | 0 | 0 | 0 | 1.4255
ABS | Utility | 0 | 0 | 0 | 0 | 0 | 0 | 0 | 1.4255
PVC | Utility | 0 | 0 | 0 | 0 | 0 | 0 | 0 | 1.4412
TPA | Utility | 0 | 0 | 0 | 0 | 0 | 0 | 0 | 1.0078
PIA | Utility | 0 | 0 | 0 | 0 | 0 | 0 | 0 | 1.0078
CPLM | Utility | 0 | 0 | 0 | 0 | 0 | 0 | 0 | 1.0078
DMT | Utility | 0 | 0 | 0 | 0 | 0 | 0 | 0 | 1.0078
EG | Utility | 0 | 0 | 0 | 0 | 0 | 0 | 0 | 1.0078
AN | Utility | 0 | 0 | 0 | 0 | 0 | 0 | 0 | 1.4412
SBR | Utility | 0 | 0 | 0 | 0 | 0 | 0 | 0 | 1.0078
S-SBR | Utility | 0 | 0 | 0 | 0 | 0 | 0 | 0 | 1.0078
SB-Latex | Utility | 0 | 0 | 0 | 0 | 0 | 0 | 0 | 1.0078
BR | Utility | 0 | 0 | 0 | 0 | 0 | 0 | 0 | 1.0078
NBR | Utility | 0 | 0 | 0 | 0 | 0 | 0 | 0 | 1.0078
NB-Latex | Utility | 0 | 0 | 0 | 0 | 0 | 0 | 0 | 1.0078
EPDM | Utility | 0 | 0 | 0 | 0 | 0 | 0 | 0 | 1.0078
초산 | Utility | 0 | 0 | 0 | 0 | 0 | 0 | 0 | 1.0078
초산비닐 | Utility | 0 | 0 | 0 | 0 | 0 | 0 | 0 | 1.0078
에탄올 | Utility | 0 | 0 | 0 | 0 | 0 | 0 | 0 | 1.0078
초산에틸 | Utility | 0 | 0 | 0 | 0 | 0 | 0 | 0 | 1.0078
알킬벤젠 | Utility | 0 | 0 | 0 | 0 | 0 | 0 | 0 | 1.0078
PA | Utility | 0 | 0 | 0 | 0 | 0 | 0 | 0 | 1.0078
MA | Utility | 0 | 0 | 0 | 0 | 0 | 0 | 0 | 1.0078
TDI | Utility | 0 | 0 | 0 | 0 | 0 | 0 | 0 | 1.0078
MDI | Utility | 0 | 0 | 0 | 0 | 0 | 0 | 0 | 1.0078
페놀 | Utility | 0 | 0 | 0 | 0 | 0 | 0 | 0 | 1.0078
아세톤 | Utility | 0 | 0 | 0 | 0 | 0 | 0 | 0 | 1.0078
BPA | Utility | 0 | 0 | 0 | 0 | 0 | 0 | 0 | 1.0078
Epoxy Resin | Utility | 0 | 0 | 0 | 0 | 0 | 0 | 0 | 1.0078
옥탄올 | Utility | 0 | 0 | 0 | 0 | 0 | 0 | 0 | 1.0078
부탄올 | Utility | 0 | 0 | 0 | 0 | 0 | 0 | 0 | 1.0078
PPG | Utility | 0 | 0 | 0 | 0 | 0 | 0 | 0 | 1.0078
MMA | Utility | 0 | 0 | 0 | 0 | 0 | 0 | 0 | 1.0078
PMMA | Utility | 0 | 0 | 0 | 0 | 0 | 0 | 0 | 1.4255
카본블랙(CB) | Utility | 0 | 0 | 0 | 0 | 0 | 0 | 0 | 1.0078
석유수지 | Utility | 0 | 0 | 0 | 0 | 0 | 0 | 0 | 1.0078

## CI2
LNG( tCO₂/GJ ) | 부생가스( tCO₂/GJ ) | LPG-프로판( tCO₂/GJ ) | LPG-부탄( tCO₂/GJ ) | 연료가스(Fuel gas mix)( tCO₂/GJ ) | 중유(Fuel oil)( tCO₂/GJ ) | 디젤( tCO₂/GJ ) | 전력(Baseline)( tCO₂/kWh )
0.056 | 0.058 | 0.063 | 0.065 | 0.058 | 0.077 | 0.074 | 0.0045
0.056 | 0.058 | 0.063 | 0.065 | 0.058 | 0.077 | 0.074 | 0.0045
0.056 | 0.058 | 0.063 | 0.065 | 0.058 | 0.077 | 0.074 | 0.0045
0.056 | 0.058 | 0.063 | 0.065 | 0.058 | 0.077 | 0.074 | 0.0045
0.056 | 0.058 | 0.063 | 0.065 | 0.058 | 0.077 | 0.074 | 0.0045
0.056 | 0.058 | 0.063 | 0.065 | 0.058 | 0.077 | 0.074 | 0.0045
0.056 | 0.058 | 0.063 | 0.065 | 0.058 | 0.077 | 0.074 | 0.0045
0.056 | 0.058 | 0.063 | 0.065 | 0.058 | 0.077 | 0.074 | 0.0045
0.056 | 0.058 | 0.063 | 0.065 | 0.058 | 0.077 | 0.074 | 0.0045

## utilities
Product | Assumed main process route | Process energy (GJ/t) | Estimated electricity (kWh/t) | Notes | Primary sources | Confidence
O-X | BTX extraction + fractionation (o-xylene cut) | 3.5 | 72 | LBNL Table 4.6 BTX=2.92 GJ/t; + est. fractionation | LBNL 2008; engineering estimate | Medium
M-X | BTX extraction + fractionation (m-xylene cut) | 3.5 | 72 | LBNL Table 4.6 BTX=2.92 GJ/t; + est. fractionation | LBNL 2008; engineering estimate | Medium
P-X | BTX extraction + isomerization & crystallization for p-xylene | 10 | 257 | Industry typical; user baseline ~10 GJ/t; BTX base=2.92 GJ/t | LBNL 2008; industry estimate | Medium
C-H | Cyclohexane via benzene hydrogenation | 3 | 46 | Hydrogenation + distillation energy | engineering estimate | Low
SM | Styrene via ethylbenzene dehydrogenation | 8.79 | 136 | LBNL Table 4.6: 3,777 Btu/lb | LBNL 2008 | High
EDC | EDC from direct chlorination + oxychlorination (mixed) | 5 | 77 | Energy similar order to VCM pyrolysis block | engineering estimate | Low
VCM | EDC pyrolysis to VCM + HCl recycle | 4.9 | 76 | LBNL Table 4.6: Vinyl chloride 2,103 Btu/lb | LBNL 2008 | High
PC | Polycarbonate (PC), PC via phosgene/DPC routes (mix) | 12 | 370 | Polymerization + finishing | PlasticsEurope PC eco-profile (qualitative); engineering estimate | Low
LDPE | High-pressure polymerization (autoclave/tubular) | 10.9 | 672 | ACC 2020 LDPE LCA: virgin plant energy 10.9 GJ/t; compressors dominate | ACC 2020 LDPE LCI | High
L-LDPE | Gas-phase fluidized bed polymerization | 3.65 | 169 | ACC 2020 LLDPE LCA: virgin plant energy 3.65 GJ/t | ACC 2020 LLDPE LCI | High
HDPE | Slurry loop / gas-phase polymerization | 5.61 | 381 | ACC 2020 HDPE LCA: virgin plant energy 5.61 GJ/t; ~2/3 for electricity | ACC 2020 HDPE LCI | High
PP | Bulk slurry / gas-phase polymerization | 4.33 | 223 | ACC 2021 PP LCA: virgin plant energy 4.33 GJ/t | ACC 2021 PP LCI | High
PS | GPPS polymerization | 2.49 | 115 | ACC 2021 GPPS LCA: plant energy 2.49 GJ/t | ACC 2021 GPPS LCI | High
EPS | Expandable PS bead (PS polymerization + pentane impregnation) | 3 | 139 | PS base 2.49 GJ/t + bead impregnation | ACC GPPS + industry estimate | Medium
ABS | ABS (emulsion/bulk) polymerization | 4.5 | 231 | ABS LCA 2022 indicates high cradle energy; plant gate estimated ~4–6 GJ/t | ACC 2022 ABS LCI (qualitative) | Medium
PVC | Suspension PVC polymerization | 3.4 | 140 | LBNL Table 4.6: PVC 1,463 Btu/lb -> 3.40 GJ/t | LBNL 2008 | High
TPA | Purified Terephthalic Acid (PX oxidation) | 5.15 | 106 | LBNL Table 4.6: 2,217 Btu/lb | LBNL 2008 | High
PIA | Purified Isophthalic Acid (m-xylene oxidation) | 5.5 | 113 | Assumed similar to TPA | engineering estimate | Medium
CPLM | Caprolactam (older SO4 route) | 25 | 514 | Legacy plants energy intensive due to ammonium sulfate handling | industry estimate | Low
DMT | Dimethyl terephthalate (PX oxidation + methanolysis) | 10 | 206 | Higher energy vs TPA due to methanolysis/distillation | engineering estimate | Low
EG | Ethylene glycol via EO hydration (or OMEGA) | 6 | 154 | EO 4.46 GJ/t + hydration/finishing ~1–2 GJ/t | LBNL EO + engineering estimate | Medium
AN | Acrylonitrile (SOHIO ammoxidation) | 2.5 | 51 | LBNL shows 1.46 GJ/t; conservative mid-point used | LBNL 2008 + estimate | Medium
SBR | Emulsion SBR polymerization | 3 | 139 | Steam + electricity for reactors and finishing | engineering estimate | Low
S-SBR | Solution SBR polymerization | 3.5 | 180 | Higher solvent recovery duty | engineering estimate | Low
SB-Latex | Styrene-butadiene latex | 2 | 103 | Latex polymerization & drying | engineering estimate | Low
BR | Butadiene rubber (cis/trans, solution) | 2.5 | 103 | Polymerization + finishing | engineering estimate | Low
NBR | Nitrile-butadiene rubber | 3.5 | 162 | Emulsion polymerization | engineering estimate | Low
NB-Latex | Nitrile-butadiene latex | 1.5 | 77 | Latex polymerization | engineering estimate | Low
EPDM | EPDM (slurry/solution) polymerization | 3.5 | 162 | Polymerization + solvent recovery | engineering estimate | Low
초산 | Glacial acetic acid via methanol carbonylation | 5.93 | 122 | LBNL Table 4.6: 2,552 Btu/lb | LBNL 2008 | High
초산비닐 | Vinyl acetate monomer (VAM) | 8 | 164 | Ethylene + acetic acid + O2; absorber/stripper duty | engineering estimate | Low
에탄올 | Petrochemical ethanol via ethylene hydration | 4 | 82 | Hydration/distillation energy | engineering estimate | Low
초산에틸 | Ethyl acetate (esterification) | 3 | 62 | Reactive distillation/esterification | engineering estimate | Low
알킬벤젠 | Linear alkylbenzene (LAB) via HF/solid acid | 4 | 82 | Alkylation + fractionation | engineering estimate | Low
PA | Phthalic anhydride (o-xylene oxidation) | 3 | 46 | Exothermic oxidation; recovery + distillation | engineering estimate | Low
MA | Maleic anhydride (n-butane oxidation) | 5 | 77 | Exothermic oxidation; recovery | engineering estimate | Low
TDI | Toluene diisocyanate | 18 | 370 | Isocyanate synthesis & distillation | PlasticsEurope isocyanates (qualitative); estimate | Low
MDI | Methylene diphenyl diisocyanate | 20 | 411 | Isocyanate synthesis & distillation | PlasticsEurope isocyanates (qualitative); estimate | Low
페놀 | Phenol (cumene peroxidation, with acetone co-product) | 6 | 92 | Downstream of cumene | engineering estimate | Low
아세톤 | Acetone (co-product with phenol) | 17.94 | 184 | LBNL Table 4.6: 7,717 Btu/lb | LBNL 2008 | Medium
BPA | Bisphenol-A (phenol + acetone) | 4 | 103 | Condensation + purification | engineering estimate | Low
Epoxy Resin | DGEBA epoxy resin from BPA + ECH | 6 | 154 | Polymerization + finishing | engineering estimate | Low
옥탄올 | 2-ethylhexanol (oxo-alcohol) | 10 | 206 | Oxo synthesis + hydrogenation | engineering estimate | Low
부탄올 | n-butanol (oxo-alcohol) | 7 | 144 | Oxo synthesis | engineering estimate | Low
PPG | Polypropylene glycol (polyether polyol) | 6 | 154 | Polymerization + stripping | engineering estimate | Low
MMA | Methyl methacrylate (ACH/C4/ALPHA routes) | 14 | 288 | Monomer production (route-dependent) | engineering estimate | Low
PMMA | Polymethyl methacrylate polymerization | 3 | 139 | Polymerization + devolatilization | engineering estimate | Low
카본블랙(CB) | Furnace black (oil feed + NG combustion) | 35 | 180 | High thermal demand; partial combustion of feed | industry estimate | Low
석유수지 | Hydrocarbon resin (C5/C9) polymerization | 7 | 180 | Polymerization + solvent/stripper | engineering estimate | Low

## Emissions_Target
Year | Target_MtCO2e | Source
2025 | 70 | Baseline projection
2030 | 30 | NDC target (30% reduction)
2035 | 20 | Interim target
2040 | 10 | Deep decarbonization
2045 | 7 | Near zero
2050 | 2.5 | Net zero (residual)

## Baseline_Assumptions
Parameter | Value | Unit | Source
Total_Scope1plus2_MtCO2e_2023 | 52 | MtCO2e | Korea-scale defensible breakdown (52 Mt CO₂, no shutdowns before 2029)
Discount_Rate | 0.07 | fraction | Korean WACC assumption
Base_Year | 2025 | year | Model start year
End_Year | 2050 | year | Carbon neutrality target
Carbon_Price_2030 | 30000 | KRW/tCO2 | K-ETS projection
Carbon_Price_2050 | 150000 | KRW/tCO2 | High carbon price scenario

## TechLinks
PrimaryTech | SecondaryTech | RuleType | Description
ETH_001 | ETH_002 | MutuallyExclusive | Electric vs H2 cracking
ETH_001 | ETH_003 | MutuallyExclusive | Electric vs bio-ethylene
ETH_001 | ETH_004 | MutuallyExclusive | Electric vs MTO
ETH_002 | ETH_003 | MutuallyExclusive | H2 vs bio-ethylene
ETH_002 | ETH_004 | MutuallyExclusive | H2 vs MTO
ETH_003 | ETH_004 | MutuallyExclusive | Bio vs MTO
PROP_001 | PROP_002 | MutuallyExclusive | Electric vs bio-propylene
H2_001 | ETH_002 | Coupling | H2 infrastructure needed for H2 cracking