## 1. Overview
Regional Technology Deployment Report
Korea Petrochemical Net Zero Transition - By Region
About This Report
This report provides regional breakdown of:
1. Technology deployment schedules by region
2. Energy demand changes (electricity, hydrogen) by region
3. Emission reduction pathways by region
4. Total national summaries for all 6 scenarios
Residual 2050 Emissions Explanation:
The ~3.9 Mt residual emissions in 2050 come from:
- BTX Plants: Not covered by NCC-H2 or NCC-Electricity technologies
- Utility processes: Only partially covered by Heat Pump
- High-temperature heat: RDH technology not deployed in scenarios
To achieve true Net Zero, additional technologies would be needed for:
- BTX plant decarbonization
- High-temperature heat electrification
- Carbon capture for process emissions
6 Scenario Summary
Scenario | Technology | Facilities | NCC | BAU 2050 (Mt) | Net 2050 (Mt) | CAPEX ($B)
Shaheen (성장) | NCC-H2 | 254 | 44 | 63.6 | 0.0 | $62.2
Shaheen (성장) | NCC-Electricity | 254 | 44 | 63.6 | 0.0 | $55.8
구조조정 25% | NCC-H2 | 239 | 32 | 44.0 | 0.0 | $42.2
구조조정 25% | NCC-Electricity | 239 | 32 | 44.0 | 0.0 | $38.0
구조조정 40% | NCC-H2 | 232 | 25 | 35.7 | 0.0 | $33.8
구조조정 40% | NCC-Electricity | 232 | 25 | 35.7 | 0.0 | $30.5

## 2. Regional Facilities
Facility Distribution by Region
1. Regional Capacity Summary (Baseline)
Region | Total Capacity (kt) | Facility Count | NCC Capacity (kt) | Non-NCC Capacity (kt)
Yeosu | 37,216 | 87 | 10,766 | 26,450
Daesan | 27,424 | 57 | 8,643 | 18,781
Ulsan | 24,105 | 71 | 3,776 | 20,329
Onsan | 7,331 | 14 | 2,482 | 4,849
Incheon | 2,100 | 2 | 0 | 2,100
Busan/Iksan/Siheung | 530 | 1 | 0 | 530
Gwangyang | 390 | 3 | 0 | 390
Gunsan | 330 | 3 | 0 | 330
Jeonju | 208 | 3 | 0 | 208
Naju | 180 | 2 | 0 | 180
Jinhae | 100 | 1 | 0 | 100
Pohang | 100 | 2 | 0 | 100
Gumi | 52 | 1 | 0 | 52
Gimcheon | 0 | 1 | 0 | 0
TOTAL | 100,066 | 248 | 25,667 | 74,399
2. Process Type by Region
Region | BTX Plant | Naphtha Cracker | Utility
Busan/Iksan/Siheung | - | - | 530
Daesan | 7,615 | 8,643 | 11,166
Gimcheon | - | - | -
Gumi | - | - | 52
Gunsan | - | - | 330
Gwangyang | 240 | - | 150
Incheon | 2,100 | - | -
Jeonju | - | - | 208
Jinhae | - | - | 100
Naju | - | - | 180
Onsan | 3,657 | 2,482 | 1,192
Pohang | - | - | 100
Ulsan | 7,063 | 3,776 | 13,266
Yeosu | 5,079 | 10,766 | 21,371

## 3. Regional Emissions
Emission Distribution by Region
1. BAU 2025 Emissions by Region (kt CO2)
Region | Fuel Emissions | Electricity Emissions | Process Emissions | Total Emissions | Share (%)
Yeosu | 24,208 | 389 | 3,722 | 28,319 | 38.5%
Daesan | 20,623 | 385 | 2,742 | 23,750 | 32.3%
Ulsan | 10,266 | 251 | 2,410 | 12,928 | 17.6%
Onsan | 6,416 | 141 | 733 | 7,290 | 9.9%
Incheon | 706 | 44 | 210 | 960 | 1.3%
Gwangyang | 81 | 5 | 39 | 125 | 0.2%
Busan/Iksan/Siheung | 0 | 0 | 53 | 53 | 0.1%
Gunsan | 0 | 0 | 33 | 33 | 0.0%
Jeonju | 0 | 0 | 21 | 21 | 0.0%
Naju | 0 | 0 | 18 | 18 | 0.0%
Jinhae | 0 | 0 | 10 | 10 | 0.0%
Pohang | 0 | 0 | 10 | 10 | 0.0%
Gumi | 0 | 0 | 5 | 5 | 0.0%
Gimcheon | 0 | 0 | 0 | 0 | 0.0%
TOTAL | 62,300 | 1,216 | 10,007 | 73,523 | 100.0%
2. Emissions by Process Type (kt CO2)
Process | Total Emissions (kt) | Share (%)
Naphtha Cracker | 56,857 | 77.3%
BTX Plant | 11,777 | 16.0%
Utility | 4,889 | 6.6%
3. NCC vs Non-NCC Emissions
NCC Facilities | 56,857 kt | 77.3%
Non-NCC Facilities | 16,666 kt | 22.7%
Total | 73,523 kt | 100.0%
4. Why ~3.9 Mt Residual Emissions in 2050?
The deployed technologies (NCC-H2, NCC-Electricity, Heat Pump, RE-PPA) primarily target:
- Naphtha Cracker facilities (covered by NCC-H2 or NCC-Electricity)
- Low-temperature heat (<165°C) (covered by Heat Pump)
- Grid electricity emissions (covered by RE-PPA)
NOT covered by deployed technologies:
- BTX Plant emissions: ~11.8 Mt
- Utility process emissions: ~4.9 Mt
- High-temperature process emissions
To achieve true Net Zero, additional measures needed:
- RDH (Reformer Duty Heater) technology for high-temp heat
- BTX plant electrification or hydrogen
- Carbon capture for unavoidable process emissions

## 4. Tech Deployment
Technology Deployment Schedule
1. Technology Parameters
Technology | Applies To | CAPEX 2025 | CAPEX 2050 | Decline | Available
Heat_Pump | All processes <165C | $800M | $400M | 50% | 2025
NCC-H2 | Naphtha crackers only | $1,700M | $850M | 50% | 2030
NCC-Electricity | Naphtha crackers only | $1,500M | $750M | 50% | 2030
RE_PPA | NCC electricity only | - | - | - | 2025
RDH | High-temp BTX | $900M | $450M | 50% | 2026
2. CAPEX Learning Curve (50% decline by 2050)
Technology | 2025 | 2030 | 2035 | 2040 | 2045 | 2050
Heat_Pump | $800 | $720 | $640 | $560 | $480 | $400
NCC-H2 | $1,700 | $1,530 | $1,360 | $1,190 | $1,020 | $850
NCC-Electricity | $1,500 | $1,350 | $1,200 | $1,050 | $900 | $750
RDH | $900 | $810 | $720 | $630 | $540 | $450
3. Green Hydrogen Price Trajectory (LCOH-based)
Year | H2 Price ($/kg) | RE Price ($/MWh) | Notes
2025 | $4.58 | $65.0 | RE=$65.0/MWh, Ely=$1000/kW, Eff=70%
2030 | $3.91 | $55.7 | RE=$55.7/MWh, Ely=$900/kW, Eff=71%
2035 | $3.33 | $47.7 | RE=$47.7/MWh, Ely=$800/kW, Eff=72%
2040 | $2.82 | $40.9 | RE=$40.9/MWh, Ely=$700/kW, Eff=73%
2045 | $2.39 | $35.0 | RE=$35.0/MWh, Ely=$600/kW, Eff=74%
2050 | $2.01 | $30.0 | RE=$30.0/MWh, Ely=$500/kW, Eff=75%
4. Grid Decarbonization Trajectory
Year | Grid EF (tCO2/MWh) | Reduction vs 2025
2025 | 0.436 | 0%
2030 | 0.349 | 20%
2035 | 0.280 | 36%
2040 | 0.140 | 68%
2045 | 0.070 | 84%
2050 | 0.000 | 100%

## 5. Shaheen + NCC-H2
Scenario: Shaheen + NCC-H2
1. Scenario Summary
Total Facilities | 254
NCC Facilities | 44
NCC Capacity (kt) | 28,437
BAU 2050 (Mt) | 63.62
Net 2050 (Mt) | 0.00
NCC Abatement (Mt) | 49.22
Heat Pump Abatement (Mt) | 9.83
RE-PPA Abatement (Mt) | 0.00
Total CAPEX ($B) | $62.2
H2 Demand (kt) | 82,040
2. NCC Facilities by Region
Region | NCC Capacity (kt) | NCC Count | Share (%)
Yeosu | 10,766 | 13 | 37.9%
Daesan | 8,643 | 13 | 30.4%
Onsan | 5,252 | 7 | 18.5%
Ulsan | 3,776 | 11 | 13.3%
TOTAL | 28,437 | 44 | 100.0%
3. Emission Pathway (2025-2050)
Year | BAU (Mt) | Abatement (Mt) | Net Emissions (Mt) | Reduction (%)
2025 | 64.51 | 0.00 | 64.51 | 0.0%
2030 | 64.33 | 12.72 | 51.60 | 19.8%
2035 | 64.19 | 25.45 | 38.74 | 39.6%
2040 | 63.90 | 38.17 | 25.73 | 59.7%
2045 | 63.76 | 50.89 | 12.87 | 79.8%
2050 | 63.62 | 63.62 | 0.00 | 100.0%
4. Regional Emissions 2050 (Top Regions)
Region | Emissions 2050 (kt) | Share (%)
Yeosu | 23,616 | 37.1%
Daesan | 19,498 | 30.6%
Onsan | 11,518 | 18.1%
Ulsan | 8,701 | 13.7%
Incheon | 199 | 0.3%
Gwangyang | 84 | 0.1%
Busan/Iksan/Siheung | 0 | 0.0%
Gimcheon | 0 | 0.0%
Gumi | 0 | 0.0%
Gunsan | 0 | 0.0%
TOTAL | 63,616 | 100.0%
5. Regional Energy Demand for Decarbonization
Region | NCC Capacity (kt) | H2 (kt) | Share (%)
Yeosu | 10,766 | 31,060 | 37.9%
Daesan | 8,643 | 24,935 | 30.4%
Onsan | 5,252 | 15,152 | 18.5%
Ulsan | 3,776 | 10,894 | 13.3%
TOTAL | 28,437 | 82,040 | 100.0%

## 6. Shaheen + NCC-Elec
Scenario: Shaheen + NCC-Elec
1. Scenario Summary
Total Facilities | 254
NCC Facilities | 44
NCC Capacity (kt) | 28,437
BAU 2050 (Mt) | 63.62
Net 2050 (Mt) | 0.00
NCC Abatement (Mt) | 49.22
Heat Pump Abatement (Mt) | 9.83
RE-PPA Abatement (Mt) | 0.00
Total CAPEX ($B) | $55.8
Electricity Demand (TWh) | 2.3
2. NCC Facilities by Region
Region | NCC Capacity (kt) | NCC Count | Share (%)
Yeosu | 10,766 | 13 | 37.9%
Daesan | 8,643 | 13 | 30.4%
Onsan | 5,252 | 7 | 18.5%
Ulsan | 3,776 | 11 | 13.3%
TOTAL | 28,437 | 44 | 100.0%
3. Emission Pathway (2025-2050)
Year | BAU (Mt) | Abatement (Mt) | Net Emissions (Mt) | Reduction (%)
2025 | 64.51 | 0.00 | 64.51 | 0.0%
2030 | 64.33 | 12.72 | 51.60 | 19.8%
2035 | 64.19 | 25.45 | 38.74 | 39.6%
2040 | 63.90 | 38.17 | 25.73 | 59.7%
2045 | 63.76 | 50.89 | 12.87 | 79.8%
2050 | 63.62 | 63.62 | 0.00 | 100.0%
4. Regional Emissions 2050 (Top Regions)
Region | Emissions 2050 (kt) | Share (%)
Yeosu | 23,616 | 37.1%
Daesan | 19,498 | 30.6%
Onsan | 11,518 | 18.1%
Ulsan | 8,701 | 13.7%
Incheon | 199 | 0.3%
Gwangyang | 84 | 0.1%
Busan/Iksan/Siheung | 0 | 0.0%
Gimcheon | 0 | 0.0%
Gumi | 0 | 0.0%
Gunsan | 0 | 0.0%
TOTAL | 63,616 | 100.0%
5. Regional Energy Demand for Decarbonization
Region | NCC Capacity (kt) | Electricity (TWh) | Share (%)
Yeosu | 10,766 | 0.87 | 37.9%
Daesan | 8,643 | 0.70 | 30.4%
Onsan | 5,252 | 0.43 | 18.5%
Ulsan | 3,776 | 0.31 | 13.3%
TOTAL | 28,437 | 2.31 | 100.0%

## 7. Restructure 25% +
Scenario: Restructure 25% + H2
1. Scenario Summary
Total Facilities | 239
NCC Facilities | 32
NCC Capacity (kt) | 18,893
BAU 2050 (Mt) | 43.96
Net 2050 (Mt) | 0.00
NCC Abatement (Mt) | 32.60
Heat Pump Abatement (Mt) | 6.88
RE-PPA Abatement (Mt) | 0.00
Total CAPEX ($B) | $42.2
H2 Demand (kt) | 54,328
2. NCC Facilities by Region
Region | NCC Capacity (kt) | NCC Count | Share (%)
Yeosu | 7,192 | 11 | 38.1%
Daesan | 6,863 | 11 | 36.3%
Onsan | 2,482 | 4 | 13.1%
Ulsan | 2,356 | 6 | 12.5%
TOTAL | 18,893 | 32 | 100.0%
3. Emission Pathway (2025-2050)
Year | BAU (Mt) | Abatement (Mt) | Net Emissions (Mt) | Reduction (%)
2025 | 44.68 | 0.00 | 44.68 | 0.0%
2030 | 44.53 | 8.79 | 35.74 | 19.7%
2035 | 44.42 | 17.58 | 26.83 | 39.6%
2040 | 44.19 | 26.38 | 17.81 | 59.7%
2045 | 44.08 | 35.17 | 8.91 | 79.8%
2050 | 43.96 | 43.96 | 0.00 | 100.0%
4. Regional Emissions 2050 (Top Regions)
Region | Emissions 2050 (kt) | Share (%)
Yeosu | 16,217 | 36.9%
Daesan | 15,822 | 36.0%
Ulsan | 5,918 | 13.5%
Onsan | 5,723 | 13.0%
Incheon | 199 | 0.5%
Gwangyang | 84 | 0.2%
Busan/Iksan/Siheung | 0 | 0.0%
Gimcheon | 0 | 0.0%
Gumi | 0 | 0.0%
Gunsan | 0 | 0.0%
TOTAL | 43,962 | 100.0%
5. Regional Energy Demand for Decarbonization
Region | NCC Capacity (kt) | H2 (kt) | Share (%)
Yeosu | 7,192 | 20,681 | 38.1%
Daesan | 6,863 | 19,735 | 36.3%
Onsan | 2,482 | 7,137 | 13.1%
Ulsan | 2,356 | 6,775 | 12.5%
TOTAL | 18,893 | 54,328 | 100.0%

## 8. Restructure 25% +
Scenario: Restructure 25% + Elec
1. Scenario Summary
Total Facilities | 239
NCC Facilities | 32
NCC Capacity (kt) | 18,893
BAU 2050 (Mt) | 43.96
Net 2050 (Mt) | 0.00
NCC Abatement (Mt) | 32.60
Heat Pump Abatement (Mt) | 6.88
RE-PPA Abatement (Mt) | 0.00
Total CAPEX ($B) | $38.0
Electricity Demand (TWh) | 1.8
2. NCC Facilities by Region
Region | NCC Capacity (kt) | NCC Count | Share (%)
Yeosu | 7,192 | 11 | 38.1%
Daesan | 6,863 | 11 | 36.3%
Onsan | 2,482 | 4 | 13.1%
Ulsan | 2,356 | 6 | 12.5%
TOTAL | 18,893 | 32 | 100.0%
3. Emission Pathway (2025-2050)
Year | BAU (Mt) | Abatement (Mt) | Net Emissions (Mt) | Reduction (%)
2025 | 44.68 | 0.00 | 44.68 | 0.0%
2030 | 44.53 | 8.79 | 35.74 | 19.7%
2035 | 44.42 | 17.58 | 26.83 | 39.6%
2040 | 44.19 | 26.38 | 17.81 | 59.7%
2045 | 44.08 | 35.17 | 8.91 | 79.8%
2050 | 43.96 | 43.96 | 0.00 | 100.0%
4. Regional Emissions 2050 (Top Regions)
Region | Emissions 2050 (kt) | Share (%)
Yeosu | 16,217 | 36.9%
Daesan | 15,822 | 36.0%
Ulsan | 5,918 | 13.5%
Onsan | 5,723 | 13.0%
Incheon | 199 | 0.5%
Gwangyang | 84 | 0.2%
Busan/Iksan/Siheung | 0 | 0.0%
Gimcheon | 0 | 0.0%
Gumi | 0 | 0.0%
Gunsan | 0 | 0.0%
TOTAL | 43,962 | 100.0%
5. Regional Energy Demand for Decarbonization
Region | NCC Capacity (kt) | Electricity (TWh) | Share (%)
Yeosu | 7,192 | 0.69 | 38.1%
Daesan | 6,863 | 0.66 | 36.3%
Onsan | 2,482 | 0.24 | 13.1%
Ulsan | 2,356 | 0.23 | 12.5%
TOTAL | 18,893 | 1.81 | 100.0%

## 9. Restructure 40% +
Scenario: Restructure 40% + H2
1. Scenario Summary
Total Facilities | 232
NCC Facilities | 25
NCC Capacity (kt) | 14,813
BAU 2050 (Mt) | 35.69
Net 2050 (Mt) | 0.00
NCC Abatement (Mt) | 25.57
Heat Pump Abatement (Mt) | 5.63
RE-PPA Abatement (Mt) | 0.00
Total CAPEX ($B) | $33.8
H2 Demand (kt) | 42,616
2. NCC Facilities by Region
Region | NCC Capacity (kt) | NCC Count | Share (%)
Yeosu | 6,886 | 10 | 46.5%
Daesan | 4,149 | 7 | 28.0%
Onsan | 1,922 | 3 | 13.0%
Ulsan | 1,856 | 5 | 12.5%
TOTAL | 14,813 | 25 | 100.0%
3. Emission Pathway (2025-2050)
Year | BAU (Mt) | Abatement (Mt) | Net Emissions (Mt) | Reduction (%)
2025 | 36.32 | 0.00 | 36.32 | 0.0%
2030 | 36.20 | 7.14 | 29.06 | 19.7%
2035 | 36.10 | 14.28 | 21.82 | 39.6%
2040 | 35.90 | 21.42 | 14.48 | 59.7%
2045 | 35.80 | 28.56 | 7.24 | 79.8%
2050 | 35.69 | 35.69 | 0.00 | 100.0%
4. Regional Emissions 2050 (Top Regions)
Region | Emissions 2050 (kt) | Share (%)
Yeosu | 15,566 | 43.6%
Daesan | 10,234 | 28.7%
Ulsan | 4,961 | 13.9%
Onsan | 4,651 | 13.0%
Incheon | 199 | 0.6%
Gwangyang | 84 | 0.2%
Busan/Iksan/Siheung | 0 | 0.0%
Gimcheon | 0 | 0.0%
Gumi | 0 | 0.0%
Gunsan | 0 | 0.0%
TOTAL | 35,695 | 100.0%
5. Regional Energy Demand for Decarbonization
Region | NCC Capacity (kt) | H2 (kt) | Share (%)
Yeosu | 6,886 | 19,811 | 46.5%
Daesan | 4,149 | 11,936 | 28.0%
Onsan | 1,922 | 5,529 | 13.0%
Ulsan | 1,856 | 5,340 | 12.5%
TOTAL | 14,813 | 42,616 | 100.0%

## 10. Restructure 40% +
Scenario: Restructure 40% + Elec
1. Scenario Summary
Total Facilities | 232
NCC Facilities | 25
NCC Capacity (kt) | 14,813
BAU 2050 (Mt) | 35.69
Net 2050 (Mt) | 0.00
NCC Abatement (Mt) | 25.57
Heat Pump Abatement (Mt) | 5.63
RE-PPA Abatement (Mt) | 0.00
Total CAPEX ($B) | $30.5
Electricity Demand (TWh) | 1.6
2. NCC Facilities by Region
Region | NCC Capacity (kt) | NCC Count | Share (%)
Yeosu | 6,886 | 10 | 46.5%
Daesan | 4,149 | 7 | 28.0%
Onsan | 1,922 | 3 | 13.0%
Ulsan | 1,856 | 5 | 12.5%
TOTAL | 14,813 | 25 | 100.0%
3. Emission Pathway (2025-2050)
Year | BAU (Mt) | Abatement (Mt) | Net Emissions (Mt) | Reduction (%)
2025 | 36.32 | 0.00 | 36.32 | 0.0%
2030 | 36.20 | 7.14 | 29.06 | 19.7%
2035 | 36.10 | 14.28 | 21.82 | 39.6%
2040 | 35.90 | 21.42 | 14.48 | 59.7%
2045 | 35.80 | 28.56 | 7.24 | 79.8%
2050 | 35.69 | 35.69 | 0.00 | 100.0%
4. Regional Emissions 2050 (Top Regions)
Region | Emissions 2050 (kt) | Share (%)
Yeosu | 15,566 | 43.6%
Daesan | 10,234 | 28.7%
Ulsan | 4,961 | 13.9%
Onsan | 4,651 | 13.0%
Incheon | 199 | 0.6%
Gwangyang | 84 | 0.2%
Busan/Iksan/Siheung | 0 | 0.0%
Gimcheon | 0 | 0.0%
Gumi | 0 | 0.0%
Gunsan | 0 | 0.0%
TOTAL | 35,695 | 100.0%
5. Regional Energy Demand for Decarbonization
Region | NCC Capacity (kt) | Electricity (TWh) | Share (%)
Yeosu | 6,886 | 0.73 | 46.5%
Daesan | 4,149 | 0.44 | 28.0%
Onsan | 1,922 | 0.20 | 13.0%
Ulsan | 1,856 | 0.20 | 12.5%
TOTAL | 14,813 | 1.58 | 100.0%

## 10. Total Summary
National Total Summary - All 6 Scenarios
1. Complete Scenario Comparison
Metric | Shaheen+H2 | Shaheen+Elec | 25%+H2 | 25%+Elec | 40%+H2 | 40%+Elec
Total Facilities | 254 | 254 | 239 | 239 | 232 | 232
NCC Facilities | 44 | 44 | 32 | 32 | 25 | 25
NCC Capacity (kt) | 28,437 | 28,437 | 18,893 | 18,893 | 14,813 | 14,813
BAU 2050 (Mt) | 63.6 | 63.6 | 44.0 | 44.0 | 35.7 | 35.7
Net 2050 (Mt) | 0.0 | 0.0 | 0.0 | 0.0 | 0.0 | 0.0
NCC Abatement (Mt) | 49.2 | 49.2 | 32.6 | 32.6 | 25.6 | 25.6
Heat Pump (Mt) | 9.83 | 9.83 | 6.88 | 6.88 | 5.63 | 5.63
RE-PPA (Mt) | 0.00 | 0.00 | 0.00 | 0.00 | 0.00 | 0.00
CAPEX ($B) | $62.2 | $55.8 | $42.2 | $38.0 | $33.8 | $30.5
H2 Demand (kt) | 82,040 | 0 | 54,328 | 0 | 42,616 | 0
Electricity (TWh) | 2.06 | 2.31 | 1.65 | 1.81 | 1.45 | 1.58
2. Key Insights
Production Pathway Impact:
- Shaheen scenario adds 6 new facilities, increasing emissions potential
- 25% restructure retires oldest NCC (9 facilities, ~25% capacity)
- 40% restructure retires 16 oldest NCC facilities (~40% capacity)
Technology Pathway Impact:
- NCC-H2 is ~10% cheaper than NCC-Electricity
- NCC-Electricity requires massive grid expansion
- NCC-H2 requires H2 infrastructure (~50-100 kt H2/year)
Residual Emissions (~3.9 Mt in 2050):
- BTX Plants: Not covered by deployed technologies
- Utility processes: Partially covered by Heat Pump
- Additional technologies needed for true Net Zero