## 1_Tech_Parameters
technology | applies_to | available_year | trl | capex_2025_musd_per_mtco2 | capex_2030_musd_per_mtco2 | capex_2040_musd_per_mtco2 | capex_2050_musd_per_mtco2 | opex_pct_capex | lifetime_years | notes
Heat_Pump | All processes <165C | 2025 | 9 | 900 | 720 | 540 | 450 | 3 | 20 | Literature: $800-900/kW_th ¦ COP=4.0 for 140-160C ¦ Applicable to BTX/Utility only
NCC-H2 | Naphtha crackers only | 2030 | 7 | 1725 | 1440 | 1035 | 863 | 4 | 25 | Literature: $2800-3000/ton capacity ¦ 0.18 ton H2/ton ethylene ¦ OPEX 4% ¦ Uses RE electricity
NCC-Electricity | Naphtha crackers only | 2030 | 6 | 1840 | 1560 | 1150 | 940 | 3.5 | 25 | Literature: $3000-3500/ton capacity ¦ 3.0 MWh/ton ethylene ¦ OPEX 3.5% ¦ Uses RE electricity
RE_PPA | NCC electricity only | 2025 |  | 0 | 0 | 0 | 0 | 0 | 99 | Renewable PPA: contract-based approach ¦ No CAPEX/OPEX

## 2_Energy_Consumption
Technology | Applicable_To | COP | Energy_Input | Input_Unit | Input_Value | Energy_Output | Output_Unit | Fuel_Replaced | Emission_Factor_Input | Emission_Factor_Replaced | Notes
Heat Pump | Non-NCC facilities (<165°C) | 4 | Renewable Electricity | MWh per GJ thermal | 0.069444 | Heat (thermal) | GJ thermal | All fossil fuels (LNG, fuel gas, etc.) | 0.05 | 0.05 | COP=4 means 1 kWh electricity → 4 kWh heat
NCC-H2 | Naphtha crackers only |  | Green Hydrogen | kg H2 per ton ethylene | 0.56 | Heat for cracking | GJ per ton ethylene | LNG + Fuel Gas combustion (~11 GJ/ton) | 0 | 0.05 | Naphtha feedstock (29 GJ/ton) UNCHANGED - only combustion replaced
NCC-Electricity | Naphtha crackers only |  | Renewable Electricity | MWh per ton ethylene | 3 | Heat for cracking | GJ per ton ethylene | LNG + Fuel Gas combustion (~11 GJ/ton) | 0.05 | 0.05 | Naphtha feedstock (29 GJ/ton) UNCHANGED - only combustion replaced
RE PPA | NCC facilities (electricity users) |  | Renewable Electricity | MWh | 1 | Electricity | MWh | Grid electricity | 0.05 | 0.45 | Simple fuel switching - no infrastructure change

## 3_MACC_Calculation_2030
Technology | Year | CAPEX_Total_MUSD_per_MtCO2 | Lifetime_years | CAPEX_Annual_USD_per_tCO2 | OPEX_pct_CAPEX | OPEX_Annual_USD_per_tCO2 | Fuel_Type_New | Fuel_Price_New | Fuel_Consumption_per_tCO2 | Fuel_Cost_Differential_USD_per_tCO2 | Total_MACC_USD_per_tCO2 | Notes
Heat Pump | 2030 | 720 | 20 | 36 | 3 | 21.6 | RE Electricity | $75/MWh | Varies by baseline | (Calculated in model) | (See Module 2 outputs) | COP=4, RE price=$75/MWh
NCC-H2 | 2030 | 1440 | 25 | 57.6 | 4 | 57.6 | Green H2 | $3.5/kg | 0.56 kg H2 / ton ethylene | ~$4 | ~$119 | H2 price=$3.5/kg, 0.56 kg/ton ethylene
NCC-Electricity | 2030 | 1560 | 25 | 62.4 | 3.5 | 54.6 | RE Electricity | $75/MWh | 3.0 MWh / ton ethylene | ~$425 | ~$542 | RE price=$75/MWh, 3.0 MWh/ton ethylene
RE PPA | 2030 | 0 | 99 | 0 | 0 | 0 | RE Electricity | $75/MWh | 1 MWh / 0.360 tCO2 | $208 | $208 | Grid EF=0.410, RE EF=0.05 tCO2/MWh

## 4_Price_Trajectories
Year | H2_USD_per_kg | RE_USD_per_MWh | Grid_EF_tCO2_per_MWh | Naphtha_USD_per_GJ | LNG_USD_per_GJ | Electricity_USD_per_kWh
2025 | 6 | 90 | 0.45 | 15 | 12 | 0.1
2026 | 5.65 | 88 | 0.442 | 15 | 12 | 0.1
2027 | 5.3 | 86 | 0.434 | 15 | 12 | 0.1
2028 | 4.95 | 84 | 0.426 | 15 | 12 | 0.1
2029 | 4.6 | 82 | 0.418 | 15 | 12 | 0.1
2030 | 3.5 | 75 | 0.41 | 15 | 12 | 0.1
2031 | 3.4 | 73 | 0.402 | 15 | 12 | 0.1
2032 | 3.3 | 72 | 0.394 | 15 | 12 | 0.1
2033 | 3.2 | 70 | 0.386 | 15 | 12 | 0.1
2034 | 3.1 | 69 | 0.378 | 15 | 12 | 0.1
2035 | 3 | 67 | 0.37 | 15 | 12 | 0.1
2036 | 2.95 | 66 | 0.362 | 15 | 12 | 0.1
2037 | 2.9 | 65 | 0.354 | 15 | 12 | 0.1
2038 | 2.85 | 63 | 0.346 | 15 | 12 | 0.1
2039 | 2.8 | 62 | 0.338 | 15 | 12 | 0.1
2040 | 2.75 | 60 | 0.33 | 15 | 12 | 0.1
2041 | 2.7 | 59 | 0.322 | 15 | 12 | 0.1
2042 | 2.65 | 58 | 0.314 | 15 | 12 | 0.1
2043 | 2.6 | 57 | 0.306 | 15 | 12 | 0.1
2044 | 2.55 | 56 | 0.298 | 15 | 12 | 0.1
2045 | 2.5 | 55 | 0.29 | 15 | 12 | 0.1
2046 | 2.45 | 54 | 0.282 | 15 | 12 | 0.1
2047 | 2.4 | 53 | 0.274 | 15 | 12 | 0.1
2048 | 2.35 | 52 | 0.266 | 15 | 12 | 0.1
2049 | 2.3 | 51 | 0.258 | 15 | 12 | 0.1
2050 | 2 | 50 | 0.25 | 15 | 12 | 0.1
0.242
0.234
0.226
0.218
0.21
0.202
0.194
0.186
0.178
0.17
0.162
0.154
0.146
0.138
0.13
0.122
0.114
0.106
0.098
0.09
0.082
0.074
0.066
0.058
0.05

## 5_Emission_Factors
fuel | tCO2_per_GJ | tCO2_per_kWh | tCO2_per_kg | source | notes
Naphtha | 0.0542 |  |  | IPCC 2019, Table 2.3 | Naphtha combustion emission factor
Electricity |  | 0.0045 |  | Grid trajectory | Variable by year - see grid_emission_trajectory.csv
LNG | 0.0561 |  |  | IPCC 2019, Table 2.3 | Natural gas (pure CH4) - CORRECTED from 0.0149
Fuel_Gas | 0.05 |  |  | API Compendium 2021 | Mixed refinery fuel gas - CORRECTED from 0.0149
Byproduct_Gas | 0.048 |  |  | API Compendium 2021 | Process byproduct gas (higher H2 content)
LPG | 0.0631 |  |  | IPCC 2019, Table 2.3 | Liquefied petroleum gas (propane/butane mix)
Fuel_Oil | 0.0773 |  |  | IPCC 2019, Table 2.3 | Heavy fuel oil
Diesel | 0.0741 |  |  | IPCC 2019, Table 2.3 | Diesel fuel
H2 |  |  | 0 | Green H2 assumption | Zero-emission green hydrogen from electrolysis

## 6_Energy_Intensities_Sample
product | process | company | location | capacity_kt | year_built | Naphtha_GJ_per_tonne | Electricity_kWh_per_tonne | LNG_GJ_per_tonne | Fuel_Gas_GJ_per_tonne | Byproduct_Gas_GJ_per_tonne | LPG_GJ_per_tonne | Fuel_Oil_GJ_per_tonne | Diesel_GJ_per_tonne
Ethylene | Naphtha Cracker | Lotte Chemical | Daesan | 1100 | 1991 | 29 | 21.8139 | 4.4922 | 5.6153 | 1.1231 | 0 | 0 | 0
Ethylene | Naphtha Cracker | HD Hyundai Chemical | Daesan | 850 | 2021 | 29 | 21.8139 | 4.4922 | 5.6153 | 1.1231 | 0 | 0 | 0
Ethylene | Naphtha Cracker | LG Chem | Daesan | 1300 | 1991 | 29 | 21.8139 | 4.4922 | 5.6153 | 1.1231 | 0 | 0 | 0
Ethylene | Naphtha Cracker | Hanwha TotalEnergies | Daesan | 1525 | 1991 | 29 | 21.8139 | 4.4922 | 5.6153 | 1.1231 | 0 | 0 | 0
Ethylene | Naphtha Cracker | Lotte Chemical | Yeosu | 1230 | 1992 | 29 | 21.8139 | 4.4922 | 5.6153 | 1.1231 | 0 | 0 | 0
Ethylene | Naphtha Cracker | LG Chem | Yeosu | 1030 | 2021 | 29 | 21.8139 | 4.4922 | 5.6153 | 1.1231 | 0 | 0 | 0
Ethylene | Naphtha Cracker | Yeochon NCC | Yeosu | 2285 | 1979 | 29 | 21.8139 | 4.4922 | 5.6153 | 1.1231 | 0 | 0 | 0
Ethylene | Naphtha Cracker | GS Caltex | Yeosu | 900 | 2021 | 29 | 21.8139 | 4.4922 | 5.6153 | 1.1231 | 0 | 0 | 0
Ethylene | Naphtha Cracker | Daehan Oil Chemical | Onsan | 900 | 1991 | 29 | 21.8139 | 4.4922 | 5.6153 | 1.1231 | 0 | 0 | 0
Ethylene | Naphtha Cracker | S-Oil | Onsan | 182 | 2018 | 29 | 21.8139 | 4.4922 | 5.6153 | 1.1231 | 0 | 0 | 0
Ethylene | Naphtha Cracker | SK Geocentric | Ulsan | 660 | 1989 | 29 | 21.8139 | 4.4922 | 5.6153 | 1.1231 | 0 | 0 | 0
Propylene | Naphtha Cracker | Lotte Chemical | Daesan | 550 | 1997 | 25.3946 | 48.8447 | 3.9341 | 5.1635 | 1.2294 | 0 | 0 | 0
Propylene | Naphtha Cracker | HDHyundai Oilbank | Daesan | 420 | 2011 | 25.3946 | 48.8447 | 3.9341 | 5.1635 | 1.2294 | 0 | 0 | 0
Propylene | Naphtha Cracker | HD Hyundai Chemical | Daesan | 451 | 2021 | 25.3946 | 48.8447 | 3.9341 | 5.1635 | 1.2294 | 0 | 0 | 0
Propylene | Naphtha Cracker | LG Chem | Daesan | 680 | 1991 | 25.3946 | 48.8447 | 3.9341 | 5.1635 | 1.2294 | 0 | 0 | 0
Propylene | Naphtha Cracker | Hanwha TotalEnergies | Daesan | 1064 | 1991 | 25.3946 | 48.8447 | 3.9341 | 5.1635 | 1.2294 | 0 | 0 | 0
Propylene | Naphtha Cracker | Lotte Chemical | Yeosu | 641 | 1992 | 25.3946 | 48.8447 | 3.9341 | 5.1635 | 1.2294 | 0 | 0 | 0
Propylene | Naphtha Cracker | LG Chem | Yeosu | 1300 | 2021 | 25.3946 | 48.8447 | 3.9341 | 5.1635 | 1.2294 | 0 | 0 | 0
Propylene | Naphtha Cracker | Yeochon NCC | Yeosu | 1289 | 1979 | 25.3946 | 48.8447 | 3.9341 | 5.1635 | 1.2294 | 0 | 0 | 0
Propylene | Naphtha Cracker | GS Caltex | Yeosu | 970 | 2021 | 25.3946 | 48.8447 | 3.9341 | 5.1635 | 1.2294 | 0 | 0 | 0

## 7_Key_Assumptions
CATEGORY | PARAMETER | VALUE | SOURCE / JUSTIFICATION
Economic | Discount Rate | 0% (simple annualization) | Simplified approach: CAPEX_annual = CAPEX / Lifetime
Economic | Analysis Period | 2025-2050 (25 years) | Aligned with Korea NDC timeline
Economic | Currency | USD (2025 constant) | All costs in nominal 2025 USD
Facility | Number of Facilities | 248 | Complete Korea petrochemical sector coverage
Facility | Facility Lifetime | Infinite (no retirement) | Conservative assumption - all facilities operate through 2050
Facility | Demand Growth | 28.8% total (2025-2050) | Based on industry projections, 1.5% → 0.5% annual
Technology | Number of Technologies | 4 (Heat Pump, NCC-H2, NCC-Elec, RE PPA) | Focus on major decarbonization options
Technology | NCC Mutual Exclusivity | YES (H2 OR Electricity, not both) | Physical constraint - same equipment
Technology | Technology Irreversibility | YES (capacity cannot decrease) | Capital lock-in - cannot un-build
Technology | Industry-wide Selection | YES (all facilities choose same NCC tech) | Simplification - technology standardization
Baseline | 2025 Baseline Emissions | 66.2 MtCO2 | Corrected with proper LNG/fuel gas emission factors
Baseline | LNG Emission Factor | 0.0561 tCO2/GJ | IPCC 2019 Guidelines (corrected from 0.0149)
Baseline | Naphtha Emission Factor | 0.0542 tCO2/GJ | IPCC 2019 Guidelines
Baseline | Grid Decarbonization | 0.45 → 0.25 tCO2/MWh (2025→2050) | Korea grid trajectory (conservative)
Prices | H2 Price (2025) | $6.00/kg | IEA/IRENA 2024 (corrected from $12)
Prices | H2 Price (2030) | $3.50/kg | IEA/IRENA 2024 projections (corrected from $10)
Prices | H2 Price (2050) | $2.00/kg | Long-term floor estimate
Prices | RE Electricity (2025) | $90/MWh | Korea auctions 2024 (corrected from $130)
Prices | RE Electricity (2030) | $75/MWh | IRENA 2024 projections (corrected from $115)
Prices | RE Electricity (2050) | $50/MWh | Long-term cost floor
Prices | Fossil Fuels | Constant at 2025 levels | Conservative assumption - no price increase
NCC | NCC Definition | Ethylene, Propylene, Butadiene only | True cracker products (NOT BTX)
NCC | NCC Facilities | ~40 facilities | Out of 248 total
NCC | Naphtha Role | Feedstock only (29 GJ/ton) | Chemically converted, NOT burned
NCC | Combustion Energy | LNG + Fuel Gas (~11 GJ/ton) | THIS is what gets replaced by H2 or electricity
Methodology | Optimization Algorithm | Greedy cost-ordered deployment | Deploy cheapest technology first each year
Methodology | Cost Calculation | Energy-based (not LCOE) | Explicit fuel consumption tracking
Methodology | MACC Formula | CAPEX_ann + OPEX_ann + Fuel_diff | Standard MACC methodology
Methodology | Fuel Cost Differential | New fuel cost only (NO baseline subtraction) | ⚠️ DISCUSS: Should we change to standard (New - Old)?