## Overview
Category | Value | Unit | Notes
MODEL INFORMATION
Model Name | Korean Petrochemical MACC Model |  | Full name of the model
Version | v3.0 (6-Scenario) |  | Latest version with 6 scenarios
Last Updated | 2025-10-30 |  | Date of last major update
Model Type | Marginal Abatement Cost Curve |  | Cost-optimization based MACC
DATA STATISTICS
Number of Facilities | 248 | facilities | Korean petrochemical facilities
Number of Products | 20+ | types | NCC, BTX, Polymers, Intermediates
Number of Technologies | 4 | technologies | Heat Pump, RE_PPA, NCC-H₂, NCC-Elec
Number of Scenarios | 6 | scenarios | 3 production × 2 technology pathways
Time Horizon | 2025-2050 | years | Annual time step
TECHNOLOGY COVERAGE
Heat Pump | BTX & Polymers only (<165°C) |  | Industrial heat pump for low-temp processes
RE_PPA | All facilities using grid electricity |  | Renewable energy power purchase agreement
NCC-H₂ | Naphtha Crackers only (H₂ as fuel) |  | Hydrogen-fueled cracker (Type 1)
NCC-Electricity | Naphtha Crackers only (RE electricity) |  | Electric cracker with 100% RE
SCENARIO FRAMEWORK
Production Pathways | 3 (Shaheen, 구조조정 25%, 구조조정 40%) |  | Based on production demand scenarios
Technology Pathways | 2 (NCC-H₂, NCC-Electricity) |  | Based on NCC decarbonization technology
Total Scenarios | 6 |  | Comprehensive pathway analysis
KEY ASSUMPTIONS
Grid Price (2025) | $100/MWh | USD/MWh | Starting grid electricity price
Grid Price (2050) | $191.38/MWh | USD/MWh | Converges with RE price
RE Price (2025) | $129/MWh | USD/MWh | Starting RE electricity price
RE Price (2050) | $191.38/MWh | USD/MWh | Converges with Grid price
H₂ Price (2025) | $6.73/kg | USD/kg | Green hydrogen starting price
H₂ Price (2050) | $1.50/kg | USD/kg | Green hydrogen target price (electrolyzer efficiency improvement)
Grid EF (2025) | 0.436 tCO₂/MWh | tCO₂/MWh | Korea grid emission factor 2025
Grid EF (2050) | 0.070 tCO₂/MWh | tCO₂/MWh | Korea NDC target 2050

## Facility Database
Facility_ID | company | product | process | location | capacity_kt | total_emissions_kt
7 | Yeochon NCC | Ethylene | Naphtha Cracker | Yeosu | 2285 | 5156.4408
4 | Hanwha TotalEnergies | Ethylene | Naphtha Cracker | Daesan | 1525 | 3441.3883
3 | LG Chem | Ethylene | Naphtha Cracker | Daesan | 1300 | 2933.6425
5 | Lotte Chemical | Ethylene | Naphtha Cracker | Yeosu | 1230 | 2775.6771
18 | LG Chem | Propylene | Naphtha Cracker | Yeosu | 1300 | 2774.3026
19 | Yeochon NCC | Propylene | Naphtha Cracker | Yeosu | 1289 | 2750.8277
1 | Lotte Chemical | Ethylene | Naphtha Cracker | Daesan | 1100 | 2482.3128
6 | LG Chem | Ethylene | Naphtha Cracker | Yeosu | 1030 | 2324.3475
16 | Hanwha TotalEnergies | Propylene | Naphtha Cracker | Daesan | 1064 | 2270.6599
20 | GS Caltex | Propylene | Naphtha Cracker | Yeosu | 970 | 2070.0565
8 | GS Caltex | Ethylene | Naphtha Cracker | Yeosu | 900 | 2030.9832
9 | Daehan Oil Chemical | Ethylene | Naphtha Cracker | Onsan | 900 | 2030.9832
2 | HD Hyundai Chemical | Ethylene | Naphtha Cracker | Daesan | 850 | 1918.1508
67 | HD Hyundai Chemical | Xylene | BTX Plant | Daesan | 1350 | 1855.7215
22 | S-Oil | Propylene | Naphtha Cracker | Onsan | 840 | 1792.6263
11 | SK Geocentric | Ethylene | Naphtha Cracker | Ulsan | 660 | 1489.3877
15 | LG Chem | Propylene | Naphtha Cracker | Daesan | 680 | 1451.1736
17 | Lotte Chemical | Propylene | Naphtha Cracker | Yeosu | 641 | 1367.9446
24 | SK Energy | Propylene | Naphtha Cracker | Ulsan | 620 | 1323.1289
23 | SK Advanced | Propylene | Naphtha Cracker | Ulsan | 600 | 1280.4473
75 | SK Geocentric | Xylene | BTX Plant | Ulsan | 894 | 1228.9
21 | Daehan Oil Chemical | Propylene | Naphtha Cracker | Onsan | 560 | 1195.0842
12 | Lotte Chemical | Propylene | Naphtha Cracker | Daesan | 550 | 1173.7434
27 | Hyosung Chemical | Propylene | Naphtha Cracker | Ulsan | 500 | 1067.0394
36 | Yeochon NCC | Butadiene | Naphtha Cracker | Yeosu | 378 | 977.8376
14 | HD Hyundai Chemical | Propylene | Naphtha Cracker | Daesan | 451 | 962.4696
13 | HDHyundai Oilbank | Propylene | Naphtha Cracker | Daesan | 420 | 896.3131
25 | SK Geocentric | Propylene | Naphtha Cracker | Ulsan | 380 | 810.95
35 | LG Chem | Butadiene | Naphtha Cracker | Yeosu | 306 | 791.5828
65 | SK Geocentric | Toluene | BTX Plant | Ulsan | 1506 | 712.7073
26 | Taekwang Industrial | Propylene | Naphtha Cracker | Ulsan | 300 | 640.2237
74 | S-Oil | Xylene | BTX Plant | Onsan | 450 | 618.5738
30 | LG Chem | Butadiene | Naphtha Cracker | Daesan | 200 | 517.3744
28 | Lotte Chemical | Butadiene | Naphtha Cracker | Daesan | 190 | 491.5057
72 | GS Caltex | Xylene | BTX Plant | Yeosu | 350 | 481.113
45 | Hanwha TotalEnergies | Benzene | BTX Plant | Daesan | 1267 | 473.6805
29 | HD Hyundai Chemical | Butadiene | Naphtha Cracker | Daesan | 163 | 421.6601
34 | Lotte Chemical | Butadiene | Naphtha Cracker | Yeosu | 160 | 413.8995
10 | S-Oil | Ethylene | Naphtha Cracker | Onsan | 182 | 410.7099
31 | Hanwha TotalEnergies | Butadiene | Naphtha Cracker | Daesan | 150 | 388.0308
32 | Kumho Petrochemical | Butadiene | Naphtha Cracker | Yeosu | 147 | 380.2702
38 | Daehan Oil Chemical | Butadiene | Naphtha Cracker | Ulsan | 146 | 377.6833
49 | GS Caltex | Benzene | BTX Plant | Yeosu | 930 | 347.6897
39 | SK Geocentric | Butadiene | Naphtha Cracker | Ulsan | 130 | 336.2934
33 | Lotte GS Chemical | Butadiene | Naphtha Cracker | Yeosu | 130 | 336.2934
71 | Yeochon NCC | Xylene | BTX Plant | Yeosu | 204 | 280.4201
51 | S-Oil | Benzene | BTX Plant | Onsan | 672 | 251.2339
47 | LG Chem | Benzene | BTX Plant | Yeosu | 630 | 235.5318
37 | Kumho Petrochemical | Butadiene | Naphtha Cracker | Ulsan | 90 | 232.8185
53 | SK Geocentric | Benzene | BTX Plant | Ulsan | 603 | 225.4375
55 | SK Incheon Petrochemical | Benzene | BTX Plant | Incheon | 600 | 224.316
54 | Ulsan Aromatics | Benzene | BTX Plant | Ulsan | 600 | 224.316
88 | Caprolactam | C-H | Naphtha Cracker | Ulsan | 190 | 194.4029
48 | Yeochon NCC | Benzene | BTX Plant | Yeosu | 457 | 170.854
87 | SK Geocentric | C-H | Naphtha Cracker | Ulsan | 160 | 163.7077
42 | HD Hyundai Chemical | Benzene | BTX Plant | Daesan | 410 | 153.2826
64 | S-Oil | Toluene | BTX Plant | Onsan | 300 | 141.9736
61 | Yeochon NCC | Toluene | BTX Plant | Yeosu | 282 | 133.4552
43 | HDHyundai Oilbank | Benzene | BTX Plant | Daesan | 338 | 126.3647
69 | Lotte Chemical | Xylene | BTX Plant | Yeosu | 79 | 108.5941
59 | Lotte Chemical | Toluene | BTX Plant | Yeosu | 220 | 104.1139
44 | LG Chem | Benzene | BTX Plant | Daesan | 270 | 100.9422
41 | Lotte Chemical | Benzene | BTX Plant | Daesan | 240 | 89.7264
46 | Lotte Chemical | Benzene | BTX Plant | Yeosu | 235 | 87.8571
66 | Lotte Chemical | Xylene | BTX Plant | Daesan | 60 | 82.4765
70 | LG Chem | Xylene | BTX Plant | Yeosu | 60 | 82.4765
62 | GS Caltex | Toluene | BTX Plant | Yeosu | 170 | 80.4517
50 | Daehan Oil Chemical | Benzene | BTX Plant | Onsan | 210 | 78.5106
40 | OCI | Benzene | BTX Plant | Gwangyang | 200 | 74.772
73 | Daehan Oil Chemical | Xylene | BTX Plant | Onsan | 47 | 64.6066
57 | Lotte Chemical | Toluene | BTX Plant | Daesan | 120 | 56.7894
60 | LG Chem | Toluene | BTX Plant | Yeosu | 112 | 53.0035
58 | LG Chem | Toluene | BTX Plant | Daesan | 100 | 47.3245
52 | Lotte Chemical | Benzene | BTX Plant | Ulsan | 110 | 41.1246
63 | Daehan Oil Chemical | Toluene | BTX Plant | Onsan | 78 | 36.9131
56 | OCI | Toluene | BTX Plant | Gwangyang | 40 | 18.9298
95 | Hanwha Solutions | EDC | Utility | Yeosu | 1586 | 8.2268
129 | LG Chem | PP | Utility | Daesan | 1117 | 7.1638
91 | Hanwha TotalEnergies | SM | Utility | Daesan | 1071 | 5.5555
158 | Samnam Petrochemical | TPA | Utility | Yeosu | 1500 | 5.4407
150 | LG Chem | ABS | Utility | Yeosu | 1030 | 5.2847
114 | Lotte Chemical | L-LDPE | Utility | Yeosu | 600 | 4.7361
160 | Hanwha Impact | TPA | Utility | Ulsan | 1300 | 4.7153
132 | GS Caltex | PP | Utility | Yeosu | 730 | 4.6818
124 | GS Caltex | HDPE | Utility | Yeosu | 650 | 4.4466
118 | SK Geocentric | L-LDPE | Utility | Ulsan | 550 | 4.3414
121 | DL Chemical | HDPE | Utility | Yeosu | 630 | 4.3098
110 | Lotte Chemical | LDPE | Utility | Daesan | 500 | 4.2756
94 | LG Chem | EDC | Utility | Yeosu | 810 | 4.2016
112 | Hanwha TotalEnergies | L-LDPE | Utility | Daesan | 530 | 4.1835
119 | HD Hyundai Chemical | HDPE | Utility | Daesan | 575 | 3.9336
149 | Lotte Chemical | ABS | Utility | Yeosu | 757 | 3.884
137 | Ulsan PP | PP | Utility | Ulsan | 600 | 3.8481
130 | Hanwha TotalEnergies | PP | Utility | Daesan | 600 | 3.8481
98 | LG Chem | VCM | Utility | Yeosu | 720 | 3.7348
106 | Hanwha TotalEnergies | LDPE | Utility | Daesan | 435 | 3.7198
161 | Taekwang Industrial | TPA | Utility | Ulsan | 1000 | 3.6271
134 | S-Oil | PP | Utility | Onsan | 550 | 3.5274
187 | Kumho Petrochemical | NB-Latex | Utility | Ulsan | 946 | 3.4313
123 | LG Chem | HDPE | Utility | Yeosu | 500 | 3.4205
115 | LG Chem | L-LDPE | Utility | Yeosu | 425 | 3.3547
126 | SK Geocentric | HDPE | Utility | Ulsan | 490 | 3.3521
127 | Lotte Chemical | PP | Utility | Daesan | 500 | 3.2067
171 | Dongseo Petrochemical | AN | Utility | Ulsan | 602 | 3.1227
99 | Hanwha Solutions | VCM | Utility | Yeosu | 583 | 3.0241
90 | LG Chem | SM | Utility | Daesan | 577 | 2.993
108 | Hanwha Solutions | LDPE | Utility | Yeosu | 337 | 2.8818
135 | Daehan Oil Chemical | PP | Utility | Onsan | 432 | 2.7706
142 | Korea INEOS Styrolution | PS | Utility | Ulsan | 266 | 2.7296
140 | Kumho Petrochemical | PS | Utility | Ulsan | 265 | 2.7193
166 | Lotte Chemical | EG | Utility | Daesan | 730 | 2.6478
133 | Poly Mirae | PP | Utility | Yeosu | 405 | 2.5974
191 | Lotte INEOS Chemical | Acetic Acid | Utility | Ulsan | 710 | 2.5753
136 | SK Geocentric | PP | Utility | Ulsan | 400 | 2.5654
104 | HD Hyundai Chemical | LDPE | Utility | Daesan | 300 | 2.5654
157 | Hanwha Impact | TPA | Utility | Daesan | 700 | 2.539
155 | Hanwha Solutions | PVC | Utility | Yeosu | 480 | 2.4898
211 | Kumho P&B Chemical | Phenol | Utility | Yeosu | 680 | 2.4665
122 | Lotte Chemical | HDPE | Utility | Yeosu | 360 | 2.4628
128 | HD Hyundai Chemical | PP | Utility | Daesan | 380 | 2.4371
105 | LG Chem | LDPE | Utility | Daesan | 280 | 2.3943
154 | LG Chem | PVC | Utility | Yeosu | 450 | 2.3342
116 | Hanwha Solutions | L-LDPE | Utility | Yeosu | 288 | 2.2733
208 | Kumho Mitsui Chemical | MDI | Utility | Yeosu | 610 | 2.2126
93 | SKpicglobal | SM | Utility | Ulsan | 400 | 2.0749
96 | Hanwha Solutions | EDC | Utility | Ulsan | 385 | 1.9971
222 | Kukdo Chemical | Epoxy Resin | Utility | Busan/Iksan/Siheung | 530 | 1.9224
92 | Yeochon NCC | SM | Utility | Yeosu | 351 | 1.8207
89 | Lotte Chemical | SM | Utility | Daesan | 350 | 1.8155
101 | Lotte Chemical | PC | Utility | Yeosu | 480 | 1.741
156 | Hanwha Solutions | PVC | Utility | Ulsan | 330 | 1.7118
192 | Lotte INEOS Chemical | Vinyl Acetate | Utility | Ulsan | 460 | 1.6685
218 | Kumho P&B Chemical | BPA | Utility | Yeosu | 450 | 1.6322
107 | LG Chem | LDPE | Utility | Yeosu | 180 | 1.5392
214 | Kumho P&B Chemical | Acetone | Utility | Yeosu | 420 | 1.5234
162 | Hyosung Chemical | TPA | Utility | Ulsan | 420 | 1.5234
141 | HDC Hyundai EP | PS | Utility | Ulsan | 148 | 1.5187
78 | Lotte Chemical | M-X | BTX Plant | Ulsan | 360 | 1.5141
172 | Taekwang Industrial | AN | Utility | Ulsan | 290 | 1.5043
151 | Kumho Petrochemical | ABS | Utility | Ulsan | 290 | 1.4879
169 | Lotte Chemical | EG | Utility | Yeosu | 400 | 1.4509
125 | Daehan Oil Chemical | HDPE | Utility | Onsan | 210 | 1.4366
117 | SSNC | L-LDPE | Utility | Ulsan | 180 | 1.4208
152 | Korea INEOS Styrolution | ABS | Utility | Ulsan | 276 | 1.4161
100 | Hanwha Solutions | VCM | Utility | Ulsan | 264 | 1.3694
210 | LG Chem | Phenol | Utility | Daesan | 360 | 1.3058
212 | LG Chem | Phenol | Utility | Yeosu | 350 | 1.2695
153 | LG Chem | PVC | Utility | Daesan | 240 | 1.2449
120 | Hanwha TotalEnergies | HDPE | Utility | Daesan | 180 | 1.2314
223 | Kumho P&B Chemical | Epoxy Resin | Utility | Yeosu | 338 | 1.226
219 | LG Chem | BPA | Utility | Yeosu | 330 | 1.197
97 | LG Chem | VCM | Utility | Daesan | 230 | 1.193
131 | Lotte Chemical | PP | Utility | Yeosu | 180 | 1.1544
189 | Kumho Polychem | EPDM | Utility | Yeosu | 310 | 1.1244
231 | KPX Chemical | PPG | Utility | Ulsan | 298 | 1.0809
109 | Lotte Chemical | LDPE | Utility | Ulsan | 120 | 1.0261
183 | Kumho Petrochemical | BR | Utility | Yeosu | 275 | 0.99746
111 | LG Chem | L-LDPE | Utility | Daesan | 125 | 0.98668
164 | Caprolactam | CPLM | Utility | Ulsan | 270 | 0.97933
236 | LXMMA | MMA | Utility | Yeosu | 260 | 0.94306
209 | BASF Korea | MDI | Utility | Yeosu | 250 | 0.90679
76 | Lotte Chemical | O-X | BTX Plant | Ulsan | 210 | 0.88321
77 | SK Geocentric | O-X | BTX Plant | Ulsan | 200 | 0.84116
213 | LG Chem | Acetone | Utility | Daesan | 225 | 0.81611
230 | PU Core | PPG | Utility | Ulsan | 220 | 0.79797
182 | LG Chem | BR | Utility | Daesan | 220 | 0.79797
168 | Hanwha TotalEnergies | EG | Utility | Daesan | 218 | 0.79072
197 | Aekyung Chemical | PA | Utility | Ulsan | 210 | 0.7617
215 | LG Chem | Acetone | Utility | Yeosu | 210 | 0.7617
186 | LG Chem | NB-Latex | Utility | Yeosu | 205 | 0.74356
170 | Daehan Oil Chemical | EG | Utility | Ulsan | 200 | 0.72543
242 | Birla Carbon Korea | Carbon Black(CB) | Utility | Yeosu | 193 | 0.70004
174 | Kumho Petrochemical | SBR | Utility | Ulsan | 183 | 0.66377
216 | Samyang Innochem | BPA | Utility | Gunsan | 180 | 0.65289
195 | ISU Chemical | Alkylbenzene | Utility | Ulsan | 180 | 0.65289
243 | Orion Engineered Carbons | Carbon Black(CB) | Utility | Yeosu | 170 | 0.61661
102 | LG Chem | PC | Utility | Yeosu | 170 | 0.61661
238 | LXMMA | PMMA | Utility | Yeosu | 120 | 0.61569
217 | LG Chem | BPA | Utility | Daesan | 165 | 0.59848
205 | BASF Korea | TDI | Utility | Yeosu | 160 | 0.58034
165 | SK Chemical | DMT | Utility | Ulsan | 160 | 0.58034
237 | Lotte MCC | PMMA | Utility | Yeosu | 110 | 0.56438
226 | Hanwha Solutions | Octanol | Utility | Yeosu | 152 | 0.55133
229 | Kumho Petrochemical | PPG | Utility | Yeosu | 152 | 0.55133
206 | Hanwha Solutions | TDI | Utility | Yeosu | 150 | 0.54407
240 | OCI | Carbon Black(CB) | Utility | Gwangyang | 150 | 0.54407
143 | SH Energy Chemical | EPS | Utility | Gunsan | 100 | 0.51307
239 | Arkema | PMMA | Utility | 진해 | 100 | 0.51307
241 | HD Hyundai OCI | Carbon Black(CB) | Utility | Daesan | 136 | 0.49329
145 | LG Chem | EPS | Utility | Yeosu | 90 | 0.46177
144 | Lotte Chemical | EPS | Utility | Yeosu | 90 | 0.46177
224 | LG Chem | Octanol | Utility | Naju | 125 | 0.45339
194 | Korea Alcohol Industrial | Ethyl Acetate | Utility | Ulsan | 123 | 0.44614
176 | Kumho Petrochemical | S-SBR | Utility | Yeosu | 123 | 0.44614
148 | BASF Korea | EPS | Utility | Ulsan | 85 | 0.43611
103 | Samyang Chemical | PC | Utility | Jeonju | 120 | 0.43526
232 | BASF Korea | PPG | Utility | Ulsan | 119 | 0.43163
139 | LG Chem | PS | Utility | Yeosu | 40 | 0.41046
147 | HDC Hyundai EP | EPS | Utility | Ulsan | 80 | 0.41046
146 | Kumho Petrochemical | EPS | Utility | Ulsan | 80 | 0.41046
177 | Lotte Versalis Elastomers | S-SBR | Utility | Yeosu | 100 | 0.36271
234 | Lotte MCC | MMA | Utility | Yeosu | 97 | 0.35183
190 | Lotte Versalis Elastomers | EPDM | Utility | Yeosu | 96 | 0.34821
185 | Kumho Petrochemical | NBR | Utility | Ulsan | 92 | 0.3337
233 | Lotte MCC | MMA | Utility | Daesan | 90 | 0.32644
245 | Kolon Industries | Petroleum Resin | Utility | Daesan | 87 | 0.31556
247 | Hanwha Solutions | Petroleum Resin | Utility | Yeosu | 86 | 0.31193
179 | Kumho Petrochemical | SB-Latex | Utility | Ulsan | 85 | 0.30831
175 | LG Chem | S-SBR | Utility | Daesan | 80 | 0.29017
173 | LG Chem | SBR | Utility | Daesan | 80 | 0.29017
193 | Korea Alcohol Industrial | Ethanol | Utility | Ulsan | 70 | 0.2539
184 | LG Chem | NBR | Utility | Daesan | 65 | 0.23576
181 | Hansol Chemical | SB-Latex | Utility | Jeonju | 60 | 0.21763
199 | OCI | PA | Utility | Pohang | 60 | 0.21763
227 | LG Chem | Butanol | Utility | Naju | 55 | 0.19949
220 | Bluecube Chemical | Epoxy Resin | Utility | Gumi | 52 | 0.18861
246 | Kolon Industries | Petroleum Resin | Utility | Yeosu | 50 | 0.18136
204 | OCI | TDI | Utility | Gunsan | 50 | 0.18136
235 | Lotte Chemical | MMA | Utility | Yeosu | 50 | 0.18136
180 | Korea Trinseo | SB-Latex | Utility | Ulsan | 43 | 0.15597
244 | OCI | Carbon Black(CB) | Utility | Pohang | 40 | 0.14509
201 | Yongsan Chemical | MA | Utility | Ulsan | 38 | 0.13783
202 | Korea PTG | MA | Utility | Ulsan | 30 | 0.10881
207 | Downing Chemical | MDI | Utility | Yeosu | 30 | 0.10881
188 | Hansol Chemical | NB-Latex | Utility | Jeonju | 28 | 0.10156
113 | DL Chemical | L-LDPE | Utility | Yeosu | 10 | 0.078934
178 | LG Chem | SB-Latex | Utility | Daesan | 20 | 0.072543
228 | Hanwha Solutions | Butanol | Utility | Yeosu | 12 | 0.043526
200 | Aekyung Chemical | MA | Utility | Ulsan | 8 | 0.029017
196 | LG Chem | PA | Utility | Yeosu | 0 | 0
225 | LG Chem | Octanol | Utility | Yeosu | 0 | 0
68 | LG Chem | Xylene | BTX Plant | Daesan | 0 | 0
138 | Hyosung Chemical | PP | Utility | Ulsan | 0 | 0
159 | Lotte Chemical | TPA | Utility | Ulsan | 0 | 0
163 | Lotte Chemical | PIA | Utility | Ulsan | 0 | 0
167 | LG Chem | EG | Utility | Daesan | 0 | 0
86 | SK Incheon Petrochemical | P-X | BTX Plant | Incheon | 1500 | 0
85 | Ulsan Aromatics | P-X | BTX Plant | Ulsan | 1000 | 0
84 | SK Geocentric | P-X | BTX Plant | Ulsan | 830 | 0
83 | Lotte Chemical | P-X | BTX Plant | Ulsan | 750 | 0
82 | S-Oil | P-X | BTX Plant | Onsan | 1900 | 0
81 | GS Caltex | P-X | BTX Plant | Yeosu | 1350 | 0
198 | Hanwha Solutions | PA | Utility | Ulsan | 0 | 0
203 | Hanwha Solutions | MA | Utility | Ulsan | 0 | 0
80 | Hanwha TotalEnergies | P-X | BTX Plant | Daesan | 2000 | 0
79 | HDHyundai Oilbank | P-X | BTX Plant | Daesan | 1460 | 0
221 | Kolon Industries | Epoxy Resin | Utility | Gimcheon | 0 | 0
248 | Kolon Industries | Petroleum Resin | Utility | Ulsan | 0 | 0

## Energy Intensities
product | process | company | location | capacity_kt | year_built | Naphtha_GJ_per_tonne | Electricity_kWh_per_tonne | LNG_GJ_per_tonne | Fuel_Gas_GJ_per_tonne | Byproduct_Gas_GJ_per_tonne | LPG_GJ_per_tonne | Fuel_Oil_GJ_per_tonne | Diesel_GJ_per_tonne
Ethylene | Naphtha Cracker | Lotte Chemical | Daesan | 1100 | 1991 | 29 | 21.8139 | 4.4922 | 5.6153 | 1.1231 | 0 | 0 | 0
Ethylene | Naphtha Cracker | HD Hyundai Chemical | Daesan | 850 | 2021 | 29 | 21.8139 | 4.4922 | 5.6153 | 1.1231 | 0 | 0 | 0
Ethylene | Naphtha Cracker | LG Chem | Daesan | 1300 | 1991 | 29 | 21.8139 | 4.4922 | 5.6153 | 1.1231 | 0 | 0 | 0
Ethylene | Naphtha Cracker | Hanwha TotalEnergies | Daesan | 1525 | 1991 | 29 | 21.8139 | 4.4922 | 5.6153 | 1.1231 | 0 | 0 | 0
Ethylene | Naphtha Cracker | Lotte Chemical | Yeosu | 1230 | 1992 | 29 | 21.8139 | 4.4922 | 5.6153 | 1.1231 | 0 | 0 | 0
Ethylene | Naphtha Cracker | LG Chem | Yeosu | 1030 | 2021 | 29 | 21.8139 | 4.4922 | 5.6153 | 1.1231 | 0 | 0 | 0
Ethylene | Naphtha Cracker | Yeochon NCC | Yeosu | 2285 | 1979 | 29 | 21.8139 | 4.4922 | 5.6153 | 1.1231 | 0 | 0 | 0
Ethylene | Naphtha Cracker | GS Caltex | Yeosu | 900 | 2021 | 29 | 21.8139 | 4.4922 | 5.6153 | 1.1231 | 0 | 0 | 0
Ethylene | Naphtha Cracker | Daehan Oil Chemical | Onsan | 900 | 1991 | 29 | 21.8139 | 4.4922 | 5.6153 | 1.1231 | 0 | 0 | 0
Ethylene | Naphtha Cracker | S-Oil | Onsan | 182 | 2018 | 29 | 21.8139 | 4.4922 | 5.6153 | 1.1231 | 0 | 0 | 0
Ethylene | Naphtha Cracker | SK Geocentric | Ulsan | 660 | 1989 | 29 | 21.8139 | 4.4922 | 5.6153 | 1.1231 | 0 | 0 | 0
Propylene | Naphtha Cracker | Lotte Chemical | Daesan | 550 | 1997 | 25.3946 | 48.8447 | 3.9341 | 5.1635 | 1.2294 | 0 | 0 | 0
Propylene | Naphtha Cracker | HDHyundai Oilbank | Daesan | 420 | 2011 | 25.3946 | 48.8447 | 3.9341 | 5.1635 | 1.2294 | 0 | 0 | 0
Propylene | Naphtha Cracker | HD Hyundai Chemical | Daesan | 451 | 2021 | 25.3946 | 48.8447 | 3.9341 | 5.1635 | 1.2294 | 0 | 0 | 0
Propylene | Naphtha Cracker | LG Chem | Daesan | 680 | 1991 | 25.3946 | 48.8447 | 3.9341 | 5.1635 | 1.2294 | 0 | 0 | 0
Propylene | Naphtha Cracker | Hanwha TotalEnergies | Daesan | 1064 | 1991 | 25.3946 | 48.8447 | 3.9341 | 5.1635 | 1.2294 | 0 | 0 | 0
Propylene | Naphtha Cracker | Lotte Chemical | Yeosu | 641 | 1992 | 25.3946 | 48.8447 | 3.9341 | 5.1635 | 1.2294 | 0 | 0 | 0
Propylene | Naphtha Cracker | LG Chem | Yeosu | 1300 | 2021 | 25.3946 | 48.8447 | 3.9341 | 5.1635 | 1.2294 | 0 | 0 | 0
Propylene | Naphtha Cracker | Yeochon NCC | Yeosu | 1289 | 1979 | 25.3946 | 48.8447 | 3.9341 | 5.1635 | 1.2294 | 0 | 0 | 0
Propylene | Naphtha Cracker | GS Caltex | Yeosu | 970 | 2021 | 25.3946 | 48.8447 | 3.9341 | 5.1635 | 1.2294 | 0 | 0 | 0
Propylene | Naphtha Cracker | Daehan Oil Chemical | Onsan | 560 | 1991 | 25.3946 | 48.8447 | 3.9341 | 5.1635 | 1.2294 | 0 | 0 | 0
Propylene | Naphtha Cracker | S-Oil | Onsan | 840 | 2018 | 25.3946 | 48.8447 | 3.9341 | 5.1635 | 1.2294 | 0 | 0 | 0
Propylene | Naphtha Cracker | SK Advanced | Ulsan | 600 | 2016 | 25.3946 | 48.8447 | 3.9341 | 5.1635 | 1.2294 | 0 | 0 | 0
Propylene | Naphtha Cracker | SK Energy | Ulsan | 620 | 1996 | 25.3946 | 48.8447 | 3.9341 | 5.1635 | 1.2294 | 0 | 0 | 0
Propylene | Naphtha Cracker | SK Geocentric | Ulsan | 380 | 1989 | 25.3946 | 48.8447 | 3.9341 | 5.1635 | 1.2294 | 0 | 0 | 0
Propylene | Naphtha Cracker | Taekwang Industrial | Ulsan | 300 | 1997 | 25.3946 | 48.8447 | 3.9341 | 5.1635 | 1.2294 | 0 | 0 | 0
Propylene | Naphtha Cracker | Hyosung Chemical | Ulsan | 500 | 1991 | 25.3946 | 48.8447 | 3.9341 | 5.1635 | 1.2294 | 0 | 0 | 0
Butadiene | Naphtha Cracker | Lotte Chemical | Daesan | 190 | 1997 | 29 | 102.1589 | 4.1655 | 5.3226 | 1.1571 | 0 | 0 | 0
Butadiene | Naphtha Cracker | HD Hyundai Chemical | Daesan | 163 | 2021 | 29 | 102.1589 | 4.1655 | 5.3226 | 1.1571 | 0 | 0 | 0
Butadiene | Naphtha Cracker | LG Chem | Daesan | 200 | 1991 | 29 | 102.1589 | 4.1655 | 5.3226 | 1.1571 | 0 | 0 | 0
Butadiene | Naphtha Cracker | Hanwha TotalEnergies | Daesan | 150 | 1991 | 29 | 102.1589 | 4.1655 | 5.3226 | 1.1571 | 0 | 0 | 0
Butadiene | Naphtha Cracker | Kumho Petrochemical | Yeosu | 147 | 1992 | 29 | 102.1589 | 4.1655 | 5.3226 | 1.1571 | 0 | 0 | 0
Butadiene | Naphtha Cracker | Lotte GS Chemical | Yeosu | 130 | 2022 | 29 | 102.1589 | 4.1655 | 5.3226 | 1.1571 | 0 | 0 | 0
Butadiene | Naphtha Cracker | Lotte Chemical | Yeosu | 160 | 2011 | 29 | 102.1589 | 4.1655 | 5.3226 | 1.1571 | 0 | 0 | 0
Butadiene | Naphtha Cracker | LG Chem | Yeosu | 306 | 1991 | 29 | 102.1589 | 4.1655 | 5.3226 | 1.1571 | 0 | 0 | 0
Butadiene | Naphtha Cracker | Yeochon NCC | Yeosu | 378 | 1992 | 29 | 102.1589 | 4.1655 | 5.3226 | 1.1571 | 0 | 0 | 0
Butadiene | Naphtha Cracker | Kumho Petrochemical | Ulsan | 90 | 1979 | 29 | 102.1589 | 4.1655 | 5.3226 | 1.1571 | 0 | 0 | 0
Butadiene | Naphtha Cracker | Daehan Oil Chemical | Ulsan | 146 | 2023 | 29 | 102.1589 | 4.1655 | 5.3226 | 1.1571 | 0 | 0 | 0
Butadiene | Naphtha Cracker | SK Geocentric | Ulsan | 130 | 1989 | 29 | 102.1589 | 4.1655 | 5.3226 | 1.1571 | 0 | 0 | 0
Benzene | BTX Plant | OCI | Gwangyang | 200 | 1995 | 0 | 9.3462 | 2.5406 | 3.1757 | 0.63515 | 0 | 0 | 0
Benzene | BTX Plant | Lotte Chemical | Daesan | 240 | 2011 | 0 | 9.3462 | 2.5406 | 3.1757 | 0.63515 | 0 | 0 | 0
Benzene | BTX Plant | HD Hyundai Chemical | Daesan | 410 | 2016 | 0 | 9.3462 | 2.5406 | 3.1757 | 0.63515 | 0 | 0 | 0
Benzene | BTX Plant | HDHyundai Oilbank | Daesan | 338 | 1997 | 0 | 9.3462 | 2.5406 | 3.1757 | 0.63515 | 0 | 0 | 0
Benzene | BTX Plant | LG Chem | Daesan | 270 | 1991 | 0 | 9.3462 | 2.5406 | 3.1757 | 0.63515 | 0 | 0 | 0
Benzene | BTX Plant | Hanwha TotalEnergies | Daesan | 1267 | 1991 | 0 | 9.3462 | 2.5406 | 3.1757 | 0.63515 | 0 | 0 | 0
Benzene | BTX Plant | Lotte Chemical | Yeosu | 235 | 1992 | 0 | 9.3462 | 2.5406 | 3.1757 | 0.63515 | 0 | 0 | 0
Benzene | BTX Plant | LG Chem | Yeosu | 630 | 1992 | 0 | 9.3462 | 2.5406 | 3.1757 | 0.63515 | 0 | 0 | 0
Benzene | BTX Plant | Yeochon NCC | Yeosu | 457 | 1979 | 0 | 9.3462 | 2.5406 | 3.1757 | 0.63515 | 0 | 0 | 0
Benzene | BTX Plant | GS Caltex | Yeosu | 930 | 1990 | 0 | 9.3462 | 2.5406 | 3.1757 | 0.63515 | 0 | 0 | 0
Benzene | BTX Plant | Daehan Oil Chemical | Onsan | 210 | 2008 | 0 | 9.3462 | 2.5406 | 3.1757 | 0.63515 | 0 | 0 | 0
Benzene | BTX Plant | S-Oil | Onsan | 672 | 1991 | 0 | 9.3462 | 2.5406 | 3.1757 | 0.63515 | 0 | 0 | 0
Benzene | BTX Plant | Lotte Chemical | Ulsan | 110 | 1986 | 0 | 9.3462 | 2.5406 | 3.1757 | 0.63515 | 0 | 0 | 0
Benzene | BTX Plant | SK Geocentric | Ulsan | 603 | 1972 | 0 | 9.3462 | 2.5406 | 3.1757 | 0.63515 | 0 | 0 | 0
Benzene | BTX Plant | Ulsan Aromatics | Ulsan | 600 | 2014 | 0 | 9.3462 | 2.5406 | 3.1757 | 0.63515 | 0 | 0 | 0
Benzene | BTX Plant | SK Incheon Petrochemical | Incheon | 600 | 2006 | 0 | 9.3462 | 2.5406 | 3.1757 | 0.63515 | 0 | 0 | 0
Toluene | BTX Plant | OCI | Gwangyang | 40 | 1995 | 0 | 6.8539 | 3.3875 | 4.2343 | 0.84687 | 0 | 0 | 0
Toluene | BTX Plant | Lotte Chemical | Daesan | 120 | 2011 | 0 | 6.8539 | 3.3875 | 4.2343 | 0.84687 | 0 | 0 | 0
Toluene | BTX Plant | LG Chem | Daesan | 100 | 2011 | 0 | 6.8539 | 3.3875 | 4.2343 | 0.84687 | 0 | 0 | 0
Toluene | BTX Plant | Lotte Chemical | Yeosu | 220 | 1992 | 0 | 6.8539 | 3.3875 | 4.2343 | 0.84687 | 0 | 0 | 0
Toluene | BTX Plant | LG Chem | Yeosu | 112 | 1992 | 0 | 6.8539 | 3.3875 | 4.2343 | 0.84687 | 0 | 0 | 0
Toluene | BTX Plant | Yeochon NCC | Yeosu | 282 | 1979 | 0 | 6.8539 | 3.3875 | 4.2343 | 0.84687 | 0 | 0 | 0
Toluene | BTX Plant | GS Caltex | Yeosu | 170 | 1990 | 0 | 6.8539 | 3.3875 | 4.2343 | 0.84687 | 0 | 0 | 0
Toluene | BTX Plant | Daehan Oil Chemical | Onsan | 78 | 2008 | 0 | 6.8539 | 3.3875 | 4.2343 | 0.84687 | 0 | 0 | 0
Toluene | BTX Plant | S-Oil | Onsan | 300 | 1991 | 0 | 6.8539 | 3.3875 | 4.2343 | 0.84687 | 0 | 0 | 0
Toluene | BTX Plant | SK Geocentric | Ulsan | 1506 | 2070 | 0 | 6.8539 | 3.3875 | 4.2343 | 0.84687 | 0 | 0 | 0
Xylene | BTX Plant | Lotte Chemical | Daesan | 60 | 2011 | 0 | 194.8679 | 3.8109 | 4.7636 | 0.95272 | 0 | 0 | 0
Xylene | BTX Plant | HD Hyundai Chemical | Daesan | 1350 | 2016 | 0 | 194.8679 | 3.8109 | 4.7636 | 0.95272 | 0 | 0 | 0
Xylene | BTX Plant | LG Chem | Daesan | 0 | 2011 | 0 | 194.8679 | 3.8109 | 4.7636 | 0.95272 | 0 | 0 | 0
Xylene | BTX Plant | Lotte Chemical | Yeosu | 79 | 1992 | 0 | 194.8679 | 3.8109 | 4.7636 | 0.95272 | 0 | 0 | 0
Xylene | BTX Plant | LG Chem | Yeosu | 60 | 1992 | 0 | 194.8679 | 3.8109 | 4.7636 | 0.95272 | 0 | 0 | 0
Xylene | BTX Plant | Yeochon NCC | Yeosu | 204 | 1979 | 0 | 194.8679 | 3.8109 | 4.7636 | 0.95272 | 0 | 0 | 0
Xylene | BTX Plant | GS Caltex | Yeosu | 350 | 1990 | 0 | 194.8679 | 3.8109 | 4.7636 | 0.95272 | 0 | 0 | 0
Xylene | BTX Plant | Daehan Oil Chemical | Onsan | 47 | 2008 | 0 | 194.8679 | 3.8109 | 4.7636 | 0.95272 | 0 | 0 | 0
Xylene | BTX Plant | S-Oil | Onsan | 450 | 1991 | 0 | 194.8679 | 3.8109 | 4.7636 | 0.95272 | 0 | 0 | 0
Xylene | BTX Plant | SK Geocentric | Ulsan | 894 | 2070 | 0 | 194.8679 | 3.8109 | 4.7636 | 0.95272 | 0 | 0 | 0
O-X | BTX Plant | Lotte Chemical | Ulsan | 210 | 1980 | 0 | 0.93462 | 0 | 0 | 0 | 0 | 0 | 0
O-X | BTX Plant | SK Geocentric | Ulsan | 200 | 1990 | 0 | 0.93462 | 0 | 0 | 0 | 0 | 0 | 0
M-X | BTX Plant | Lotte Chemical | Ulsan | 360 | 1998 | 0 | 0.93462 | 0 | 0 | 0 | 0 | 0 | 0
P-X | BTX Plant | HDHyundai Oilbank | Daesan | 1460 | 1997 | 0 | 0 | 0 | 0 | 0 | 0 | 0 | 0
P-X | BTX Plant | Hanwha TotalEnergies | Daesan | 2000 | 1997 | 0 | 0 | 0 | 0 | 0 | 0 | 0 | 0
P-X | BTX Plant | GS Caltex | Yeosu | 1350 | 1990 | 0 | 0 | 0 | 0 | 0 | 0 | 0 | 0
P-X | BTX Plant | S-Oil | Onsan | 1900 | 1997 | 0 | 0 | 0 | 0 | 0 | 0 | 0 | 0
P-X | BTX Plant | Lotte Chemical | Ulsan | 750 | 1980 | 0 | 0 | 0 | 0 | 0 | 0 | 0 | 0
P-X | BTX Plant | SK Geocentric | Ulsan | 830 | 1990 | 0 | 0 | 0 | 0 | 0 | 0 | 0 | 0
P-X | BTX Plant | Ulsan Aromatics | Ulsan | 1000 | 2014 | 0 | 0 | 0 | 0 | 0 | 0 | 0 | 0
P-X | BTX Plant | SK Incheon Petrochemical | Incheon | 1500 | 2014 | 0 | 0 | 0 | 0 | 0 | 0 | 0 | 0
C-H | Naphtha Cracker | SK Geocentric | Ulsan | 160 | 1974 | 18.8108 | 0.80603 | 0 | 0 | 0 | 0 | 0 | 0
C-H | Naphtha Cracker | Caprolactam | Ulsan | 190 | 2000 | 18.8108 | 0.80603 | 0 | 0 | 0 | 0 | 0 | 0
SM | Utility | Lotte Chemical | Daesan | 350 | 2005 | 0 | 1.1527 | 0 | 0 | 0 | 0 | 0 | 0
SM | Utility | LG Chem | Daesan | 577 | 2006 | 0 | 1.1527 | 0 | 0 | 0 | 0 | 0 | 0
SM | Utility | Hanwha TotalEnergies | Daesan | 1071 | 1991 | 0 | 1.1527 | 0 | 0 | 0 | 0 | 0 | 0
SM | Utility | Yeochon NCC | Yeosu | 351 | 1986 | 0 | 1.1527 | 0 | 0 | 0 | 0 | 0 | 0
SM | Utility | SKpicglobal | Ulsan | 400 | 1990 | 0 | 1.1527 | 0 | 0 | 0 | 0 | 0 | 0
EDC | Utility | LG Chem | Yeosu | 810 | 1996 | 0 | 1.1527 | 0 | 0 | 0 | 0 | 0 | 0
EDC | Utility | Hanwha Solutions | Yeosu | 1586 | 1980 | 0 | 1.1527 | 0 | 0 | 0 | 0 | 0 | 0
EDC | Utility | Hanwha Solutions | Ulsan | 385 | 1991 | 0 | 1.1527 | 0 | 0 | 0 | 0 | 0 | 0
VCM | Utility | LG Chem | Daesan | 230 | 1997 | 0 | 1.1527 | 0 | 0 | 0 | 0 | 0 | 0
VCM | Utility | LG Chem | Yeosu | 720 | 1990 | 0 | 1.1527 | 0 | 0 | 0 | 0 | 0 | 0
VCM | Utility | Hanwha Solutions | Yeosu | 583 | 1979 | 0 | 1.1527 | 0 | 0 | 0 | 0 | 0 | 0
VCM | Utility | Hanwha Solutions | Ulsan | 264 | 1972 | 0 | 1.1527 | 0 | 0 | 0 | 0 | 0 | 0
PC | Utility | Lotte Chemical | Yeosu | 480 | 2008 | 0 | 0.80603 | 0 | 0 | 0 | 0 | 0 | 0
PC | Utility | LG Chem | Yeosu | 170 | 2001 | 0 | 0.80603 | 0 | 0 | 0 | 0 | 0 | 0
PC | Utility | Samyang Chemical | Jeonju | 120 | 1999 | 0 | 0.80603 | 0 | 0 | 0 | 0 | 0 | 0
LDPE | Utility | HD Hyundai Chemical | Daesan | 300 | 2021 | 0 | 1.9003 | 0 | 0 | 0 | 0 | 0 | 0
LDPE | Utility | LG Chem | Daesan | 280 | 2006 | 0 | 1.9003 | 0 | 0 | 0 | 0 | 0 | 0
LDPE | Utility | Hanwha TotalEnergies | Daesan | 435 | 1991 | 0 | 1.9003 | 0 | 0 | 0 | 0 | 0 | 0
LDPE | Utility | LG Chem | Yeosu | 180 | 1990 | 0 | 1.9003 | 0 | 0 | 0 | 0 | 0 | 0
LDPE | Utility | Hanwha Solutions | Yeosu | 337 | 1979 | 0 | 1.9003 | 0 | 0 | 0 | 0 | 0 | 0
LDPE | Utility | Lotte Chemical | Ulsan | 120 | 1972 | 0 | 1.9003 | 0 | 0 | 0 | 0 | 0 | 0
LDPE | Utility | Lotte Chemical | Daesan | 500 | 2005 | 0 | 1.9003 | 0 | 0 | 0 | 0 | 0 | 0
L-LDPE | Utility | LG Chem | Daesan | 125 | 2006 | 0 | 1.7541 | 0 | 0 | 0 | 0 | 0 | 0
L-LDPE | Utility | Hanwha TotalEnergies | Daesan | 530 | 2004 | 0 | 1.7541 | 0 | 0 | 0 | 0 | 0 | 0
L-LDPE | Utility | DL Chemical | Yeosu | 10 | 2010 | 0 | 1.7541 | 0 | 0 | 0 | 0 | 0 | 0
L-LDPE | Utility | Lotte Chemical | Yeosu | 600 | 2019 | 0 | 1.7541 | 0 | 0 | 0 | 0 | 0 | 0
L-LDPE | Utility | LG Chem | Yeosu | 425 | 2021 | 0 | 1.7541 | 0 | 0 | 0 | 0 | 0 | 0
L-LDPE | Utility | Hanwha Solutions | Yeosu | 288 | 1986 | 0 | 1.7541 | 0 | 0 | 0 | 0 | 0 | 0
L-LDPE | Utility | SSNC | Ulsan | 180 | 2015 | 0 | 1.7541 | 0 | 0 | 0 | 0 | 0 | 0
L-LDPE | Utility | SK Geocentric | Ulsan | 550 | 1990 | 0 | 1.7541 | 0 | 0 | 0 | 0 | 0 | 0
HDPE | Utility | HD Hyundai Chemical | Daesan | 575 | 2021 | 0 | 1.5202 | 0 | 0 | 0 | 0 | 0 | 0
HDPE | Utility | Hanwha TotalEnergies | Daesan | 180 | 1991 | 0 | 1.5202 | 0 | 0 | 0 | 0 | 0 | 0
HDPE | Utility | DL Chemical | Yeosu | 630 | 1980 | 0 | 1.5202 | 0 | 0 | 0 | 0 | 0 | 0
HDPE | Utility | Lotte Chemical | Yeosu | 360 | 1992 | 0 | 1.5202 | 0 | 0 | 0 | 0 | 0 | 0
HDPE | Utility | LG Chem | Yeosu | 500 | 1992 | 0 | 1.5202 | 0 | 0 | 0 | 0 | 0 | 0
HDPE | Utility | GS Caltex | Yeosu | 650 | 2021 | 0 | 1.5202 | 0 | 0 | 0 | 0 | 0 | 0
HDPE | Utility | Daehan Oil Chemical | Onsan | 210 | 1976 | 0 | 1.5202 | 0 | 0 | 0 | 0 | 0 | 0
HDPE | Utility | SK Geocentric | Ulsan | 490 | 1990 | 0 | 1.5202 | 0 | 0 | 0 | 0 | 0 | 0
PP | Utility | Lotte Chemical | Daesan | 500 | 2005 | 0 | 1.4252 | 0 | 0 | 0 | 0 | 0 | 0
PP | Utility | HD Hyundai Chemical | Daesan | 380 | 2021 | 0 | 1.4252 | 0 | 0 | 0 | 0 | 0 | 0
PP | Utility | LG Chem | Daesan | 1117 | 2006 | 0 | 1.4252 | 0 | 0 | 0 | 0 | 0 | 0
PP | Utility | Hanwha TotalEnergies | Daesan | 600 | 1991 | 0 | 1.4252 | 0 | 0 | 0 | 0 | 0 | 0
PP | Utility | Lotte Chemical | Yeosu | 180 | 1979 | 0 | 1.4252 | 0 | 0 | 0 | 0 | 0 | 0
PP | Utility | GS Caltex | Yeosu | 730 | 1987 | 0 | 1.4252 | 0 | 0 | 0 | 0 | 0 | 0
PP | Utility | Poly Mirae | Yeosu | 405 | 1993 | 0 | 1.4252 | 0 | 0 | 0 | 0 | 0 | 0
PP | Utility | S-Oil | Onsan | 550 | 2018 | 0 | 1.4252 | 0 | 0 | 0 | 0 | 0 | 0
PP | Utility | Daehan Oil Chemical | Onsan | 432 | 1976 | 0 | 1.4252 | 0 | 0 | 0 | 0 | 0 | 0
PP | Utility | SK Geocentric | Ulsan | 400 | 1990 | 0 | 1.4252 | 0 | 0 | 0 | 0 | 0 | 0
PP | Utility | Ulsan PP | Ulsan | 600 | 2021 | 0 | 1.4252 | 0 | 0 | 0 | 0 | 0 | 0
PP | Utility | Hyosung Chemical | Ulsan | 0 | 1991 | 0 | 1.4252 | 0 | 0 | 0 | 0 | 0 | 0
PS | Utility | LG Chem | Yeosu | 40 | 1984 | 0 | 2.2803 | 0 | 0 | 0 | 0 | 0 | 0
PS | Utility | Kumho Petrochemical | Ulsan | 265 | 1973 | 0 | 2.2803 | 0 | 0 | 0 | 0 | 0 | 0
PS | Utility | HDC Hyundai EP | Ulsan | 148 | 1989 | 0 | 2.2803 | 0 | 0 | 0 | 0 | 0 | 0
PS | Utility | Korea INEOS Styrolution | Ulsan | 266 | 1985 | 0 | 2.2803 | 0 | 0 | 0 | 0 | 0 | 0
EPS | Utility | SH Energy Chemical | Gunsan | 100 | 1973 | 0 | 1.1402 | 0 | 0 | 0 | 0 | 0 | 0
EPS | Utility | Lotte Chemical | Yeosu | 90 | 1989 | 0 | 1.1402 | 0 | 0 | 0 | 0 | 0 | 0
EPS | Utility | LG Chem | Yeosu | 90 | 1984 | 0 | 1.1402 | 0 | 0 | 0 | 0 | 0 | 0
EPS | Utility | Kumho Petrochemical | Ulsan | 80 | 1973 | 0 | 1.1402 | 0 | 0 | 0 | 0 | 0 | 0
EPS | Utility | HDC Hyundai EP | Ulsan | 80 | 1989 | 0 | 1.1402 | 0 | 0 | 0 | 0 | 0 | 0
EPS | Utility | BASF Korea | Ulsan | 85 | 1982 | 0 | 1.1402 | 0 | 0 | 0 | 0 | 0 | 0
ABS | Utility | Lotte Chemical | Yeosu | 757 | 1989 | 0 | 1.1402 | 0 | 0 | 0 | 0 | 0 | 0
ABS | Utility | LG Chem | Yeosu | 1030 | 1978 | 0 | 1.1402 | 0 | 0 | 0 | 0 | 0 | 0
ABS | Utility | Kumho Petrochemical | Ulsan | 290 | 1973 | 0 | 1.1402 | 0 | 0 | 0 | 0 | 0 | 0
ABS | Utility | Korea INEOS Styrolution | Ulsan | 276 | 1990 | 0 | 1.1402 | 0 | 0 | 0 | 0 | 0 | 0
PVC | Utility | LG Chem | Daesan | 240 | 1998 | 0 | 1.1527 | 0 | 0 | 0 | 0 | 0 | 0
PVC | Utility | LG Chem | Yeosu | 450 | 1976 | 0 | 1.1527 | 0 | 0 | 0 | 0 | 0 | 0
PVC | Utility | Hanwha Solutions | Yeosu | 480 | 1990 | 0 | 1.1527 | 0 | 0 | 0 | 0 | 0 | 0
PVC | Utility | Hanwha Solutions | Ulsan | 330 | 2066 | 0 | 1.1527 | 0 | 0 | 0 | 0 | 0 | 0
TPA | Utility | Hanwha Impact | Daesan | 700 | 1997 | 0 | 0.80603 | 0 | 0 | 0 | 0 | 0 | 0
TPA | Utility | Samnam Petrochemical | Yeosu | 1500 | 1990 | 0 | 0.80603 | 0 | 0 | 0 | 0 | 0 | 0
TPA | Utility | Lotte Chemical | Ulsan | 0 | 1990 | 0 | 0.80603 | 0 | 0 | 0 | 0 | 0 | 0
TPA | Utility | Hanwha Impact | Ulsan | 1300 | 1995 | 0 | 0.80603 | 0 | 0 | 0 | 0 | 0 | 0
TPA | Utility | Taekwang Industrial | Ulsan | 1000 | 1980 | 0 | 0.80603 | 0 | 0 | 0 | 0 | 0 | 0
TPA | Utility | Hyosung Chemical | Ulsan | 420 | 1997 | 0 | 0.80603 | 0 | 0 | 0 | 0 | 0 | 0
PIA | Utility | Lotte Chemical | Ulsan | 0 | 1998 | 0 | 0.80603 | 0 | 0 | 0 | 0 | 0 | 0
CPLM | Utility | Caprolactam | Ulsan | 270 | 1974 | 0 | 0.80603 | 0 | 0 | 0 | 0 | 0 | 0
DMT | Utility | SK Chemical | Ulsan | 160 | 1989 | 0 | 0.80603 | 0 | 0 | 0 | 0 | 0 | 0
EG | Utility | Lotte Chemical | Daesan | 730 | 2005 | 0 | 0.80603 | 0 | 0 | 0 | 0 | 0 | 0
EG | Utility | LG Chem | Daesan | 0 | 2006 | 0 | 0.80603 | 0 | 0 | 0 | 0 | 0 | 0
EG | Utility | Hanwha TotalEnergies | Daesan | 218 | 1991 | 0 | 0.80603 | 0 | 0 | 0 | 0 | 0 | 0
EG | Utility | Lotte Chemical | Yeosu | 400 | 1979 | 0 | 0.80603 | 0 | 0 | 0 | 0 | 0 | 0
EG | Utility | Daehan Oil Chemical | Ulsan | 200 | 2014 | 0 | 0.80603 | 0 | 0 | 0 | 0 | 0 | 0
AN | Utility | Dongseo Petrochemical | Ulsan | 602 | 1972 | 0 | 1.1527 | 0 | 0 | 0 | 0 | 0 | 0
AN | Utility | Taekwang Industrial | Ulsan | 290 | 1997 | 0 | 1.1527 | 0 | 0 | 0 | 0 | 0 | 0
SBR | Utility | LG Chem | Daesan | 80 | 1996 | 0 | 0.80603 | 0 | 0 | 0 | 0 | 0 | 0
SBR | Utility | Kumho Petrochemical | Ulsan | 183 | 1973 | 0 | 0.80603 | 0 | 0 | 0 | 0 | 0 | 0
S-SBR | Utility | LG Chem | Daesan | 80 | 2012 | 0 | 0.80603 | 0 | 0 | 0 | 0 | 0 | 0
S-SBR | Utility | Kumho Petrochemical | Yeosu | 123 | 2012 | 0 | 0.80603 | 0 | 0 | 0 | 0 | 0 | 0
S-SBR | Utility | Lotte Versalis Elastomers | Yeosu | 100 | 2018 | 0 | 0.80603 | 0 | 0 | 0 | 0 | 0 | 0
SB-Latex | Utility | LG Chem | Daesan | 20 | 1996 | 0 | 0.80603 | 0 | 0 | 0 | 0 | 0 | 0
SB-Latex | Utility | Kumho Petrochemical | Ulsan | 85 | 1983 | 0 | 0.80603 | 0 | 0 | 0 | 0 | 0 | 0
SB-Latex | Utility | Korea Trinseo | Ulsan | 43 | 1990 | 0 | 0.80603 | 0 | 0 | 0 | 0 | 0 | 0
SB-Latex | Utility | Hansol Chemical | Jeonju | 60 | 1996 | 0 | 0.80603 | 0 | 0 | 0 | 0 | 0 | 0
BR | Utility | LG Chem | Daesan | 220 | 1996 | 0 | 0.80603 | 0 | 0 | 0 | 0 | 0 | 0
BR | Utility | Kumho Petrochemical | Yeosu | 275 | 1980 | 0 | 0.80603 | 0 | 0 | 0 | 0 | 0 | 0
NBR | Utility | LG Chem | Daesan | 65 | 1996 | 0 | 0.80603 | 0 | 0 | 0 | 0 | 0 | 0
NBR | Utility | Kumho Petrochemical | Ulsan | 92 | 1987 | 0 | 0.80603 | 0 | 0 | 0 | 0 | 0 | 0
NB-Latex | Utility | LG Chem | Yeosu | 205 | 2008 | 0 | 0.80603 | 0 | 0 | 0 | 0 | 0 | 0
NB-Latex | Utility | Kumho Petrochemical | Ulsan | 946 | 2012 | 0 | 0.80603 | 0 | 0 | 0 | 0 | 0 | 0
NB-Latex | Utility | Hansol Chemical | Jeonju | 28 | 2021 | 0 | 0.80603 | 0 | 0 | 0 | 0 | 0 | 0
EPDM | Utility | Kumho Polychem | Yeosu | 310 | 1987 | 0 | 0.80603 | 0 | 0 | 0 | 0 | 0 | 0
EPDM | Utility | Lotte Versalis Elastomers | Yeosu | 96 | 2018 | 0 | 0.80603 | 0 | 0 | 0 | 0 | 0 | 0
Acetic Acid | Utility | Lotte INEOS Chemical | Ulsan | 710 | 1991 | 0 | 0.80603 | 0 | 0 | 0 | 0 | 0 | 0
Vinyl Acetate | Utility | Lotte INEOS Chemical | Ulsan | 460 | 1996 | 0 | 0.80603 | 0 | 0 | 0 | 0 | 0 | 0
Ethanol | Utility | Korea Alcohol Industrial | Ulsan | 70 | 1974 | 0 | 0.80603 | 0 | 0 | 0 | 0 | 0 | 0
Ethyl Acetate | Utility | Korea Alcohol Industrial | Ulsan | 123 | 1989 | 0 | 0.80603 | 0 | 0 | 0 | 0 | 0 | 0
Alkylbenzene | Utility | ISU Chemical | Ulsan | 180 | 1973 | 0 | 0.80603 | 0 | 0 | 0 | 0 | 0 | 0
PA | Utility | LG Chem | Yeosu | 0 | 1992 | 0 | 0.80603 | 0 | 0 | 0 | 0 | 0 | 0
PA | Utility | Aekyung Chemical | Ulsan | 210 | 1972 | 0 | 0.80603 | 0 | 0 | 0 | 0 | 0 | 0
PA | Utility | Hanwha Solutions | Ulsan | 0 | 1997 | 0 | 0.80603 | 0 | 0 | 0 | 0 | 0 | 0
PA | Utility | OCI | Pohang | 60 | 1983 | 0 | 0.80603 | 0 | 0 | 0 | 0 | 0 | 0
MA | Utility | Aekyung Chemical | Ulsan | 8 | 1988 | 0 | 0.80603 | 0 | 0 | 0 | 0 | 0 | 0
MA | Utility | Yongsan Chemical | Ulsan | 38 | 1976 | 0 | 0.80603 | 0 | 0 | 0 | 0 | 0 | 0
MA | Utility | Korea PTG | Ulsan | 30 | 1992 | 0 | 0.80603 | 0 | 0 | 0 | 0 | 0 | 0
MA | Utility | Hanwha Solutions | Ulsan | 0 | 1998 | 0 | 0.80603 | 0 | 0 | 0 | 0 | 0 | 0
TDI | Utility | OCI | Gunsan | 50 | 1990 | 0 | 0.80603 | 0 | 0 | 0 | 0 | 0 | 0
TDI | Utility | BASF Korea | Yeosu | 160 | 1988 | 0 | 0.80603 | 0 | 0 | 0 | 0 | 0 | 0
TDI | Utility | Hanwha Solutions | Yeosu | 150 | 1981 | 0 | 0.80603 | 0 | 0 | 0 | 0 | 0 | 0
MDI | Utility | Downing Chemical | Yeosu | 30 | 2018 | 0 | 0.80603 | 0 | 0 | 0 | 0 | 0 | 0
MDI | Utility | Kumho Mitsui Chemical | Yeosu | 610 | 1992 | 0 | 0.80603 | 0 | 0 | 0 | 0 | 0 | 0
MDI | Utility | BASF Korea | Yeosu | 250 | 1992 | 0 | 0.80603 | 0 | 0 | 0 | 0 | 0 | 0
Phenol | Utility | LG Chem | Daesan | 360 | 2013 | 0 | 0.80603 | 0 | 0 | 0 | 0 | 0 | 0
Phenol | Utility | Kumho P&B Chemical | Yeosu | 680 | 1980 | 0 | 0.80603 | 0 | 0 | 0 | 0 | 0 | 0
Phenol | Utility | LG Chem | Yeosu | 350 | 2005 | 0 | 0.80603 | 0 | 0 | 0 | 0 | 0 | 0
Acetone | Utility | LG Chem | Daesan | 225 | 2013 | 0 | 0.80603 | 0 | 0 | 0 | 0 | 0 | 0
Acetone | Utility | Kumho P&B Chemical | Yeosu | 420 | 1980 | 0 | 0.80603 | 0 | 0 | 0 | 0 | 0 | 0
Acetone | Utility | LG Chem | Yeosu | 210 | 2005 | 0 | 0.80603 | 0 | 0 | 0 | 0 | 0 | 0
BPA | Utility | Samyang Innochem | Gunsan | 180 | 2012 | 0 | 0.80603 | 0 | 0 | 0 | 0 | 0 | 0
BPA | Utility | LG Chem | Daesan | 165 | 2013 | 0 | 0.80603 | 0 | 0 | 0 | 0 | 0 | 0
BPA | Utility | Kumho P&B Chemical | Yeosu | 450 | 1991 | 0 | 0.80603 | 0 | 0 | 0 | 0 | 0 | 0
BPA | Utility | LG Chem | Yeosu | 330 | 2005 | 0 | 0.80603 | 0 | 0 | 0 | 0 | 0 | 0
Epoxy Resin | Utility | Bluecube Chemical | Gumi | 52 | 1990 | 0 | 0.80603 | 0 | 0 | 0 | 0 | 0 | 0
Epoxy Resin | Utility | Kolon Industries | Gimcheon | 0 | 2007 | 0 | 0.80603 | 0 | 0 | 0 | 0 | 0 | 0
Epoxy Resin | Utility | Kukdo Chemical | Busan/Iksan/Siheung | 530 | 1973 | 0 | 0.80603 | 0 | 0 | 0 | 0 | 0 | 0
Epoxy Resin | Utility | Kumho P&B Chemical | Yeosu | 338 | 2019 | 0 | 0.80603 | 0 | 0 | 0 | 0 | 0 | 0
Octanol | Utility | LG Chem | Naju | 125 | 1982 | 0 | 0.80603 | 0 | 0 | 0 | 0 | 0 | 0
Octanol | Utility | LG Chem | Yeosu | 0 | 1996 | 0 | 0.80603 | 0 | 0 | 0 | 0 | 0 | 0
Octanol | Utility | Hanwha Solutions | Yeosu | 152 | 1997 | 0 | 0.80603 | 0 | 0 | 0 | 0 | 0 | 0
Butanol | Utility | LG Chem | Naju | 55 | 1982 | 0 | 0.80603 | 0 | 0 | 0 | 0 | 0 | 0
Butanol | Utility | Hanwha Solutions | Yeosu | 12 | 1997 | 0 | 0.80603 | 0 | 0 | 0 | 0 | 0 | 0
PPG | Utility | Kumho Petrochemical | Yeosu | 152 | 1997 | 0 | 0.80603 | 0 | 0 | 0 | 0 | 0 | 0
PPG | Utility | PU Core | Ulsan | 220 | 1988 | 0 | 0.80603 | 0 | 0 | 0 | 0 | 0 | 0
PPG | Utility | KPX Chemical | Ulsan | 298 | 1990 | 0 | 0.80603 | 0 | 0 | 0 | 0 | 0 | 0
PPG | Utility | BASF Korea | Ulsan | 119 | 1975 | 0 | 0.80603 | 0 | 0 | 0 | 0 | 0 | 0
MMA | Utility | Lotte MCC | Daesan | 90 | 1995 | 0 | 0.80603 | 0 | 0 | 0 | 0 | 0 | 0
MMA | Utility | Lotte MCC | Yeosu | 97 | 2009 | 0 | 0.80603 | 0 | 0 | 0 | 0 | 0 | 0
MMA | Utility | Lotte Chemical | Yeosu | 50 | 2013 | 0 | 0.80603 | 0 | 0 | 0 | 0 | 0 | 0
MMA | Utility | LXMMA | Yeosu | 260 | 2001 | 0 | 0.80603 | 0 | 0 | 0 | 0 | 0 | 0
PMMA | Utility | Lotte MCC | Yeosu | 110 | 2008 | 0 | 1.1402 | 0 | 0 | 0 | 0 | 0 | 0
PMMA | Utility | LXMMA | Yeosu | 120 | 1991 | 0 | 1.1402 | 0 | 0 | 0 | 0 | 0 | 0
PMMA | Utility | Arkema | 진해 | 100 | 1999 | 0 | 1.1402 | 0 | 0 | 0 | 0 | 0 | 0
Carbon Black(CB) | Utility | OCI | Gwangyang | 150 | 1992 | 0 | 0.80603 | 0 | 0 | 0 | 0 | 0 | 0
Carbon Black(CB) | Utility | HD Hyundai OCI | Daesan | 136 | 2018 | 0 | 0.80603 | 0 | 0 | 0 | 0 | 0 | 0
Carbon Black(CB) | Utility | Birla Carbon Korea | Yeosu | 193 | 1996 | 0 | 0.80603 | 0 | 0 | 0 | 0 | 0 | 0
Carbon Black(CB) | Utility | Orion Engineered Carbons | Yeosu | 170 | 1979 | 0 | 0.80603 | 0 | 0 | 0 | 0 | 0 | 0
Carbon Black(CB) | Utility | OCI | Pohang | 40 | 1981 | 0 | 0.80603 | 0 | 0 | 0 | 0 | 0 | 0
Petroleum Resin | Utility | Kolon Industries | Daesan | 87 | 2014 | 0 | 0.80603 | 0 | 0 | 0 | 0 | 0 | 0
Petroleum Resin | Utility | Kolon Industries | Yeosu | 50 | 2004 | 0 | 0.80603 | 0 | 0 | 0 | 0 | 0 | 0
Petroleum Resin | Utility | Hanwha Solutions | Yeosu | 86 | 2019 | 0 | 0.80603 | 0 | 0 | 0 | 0 | 0 | 0
Petroleum Resin | Utility | Kolon Industries | Ulsan | 0 | 1978 | 0 | 0.80603 | 0 | 0 | 0 | 0 | 0 | 0

## Technology Parameters
Technology | Parameter | Value | Unit | Notes
Heat Pump | CAPEX | $500/t/yr | USD per ton/yr capacity | Capital cost for installation
Heat Pump | COP (Coefficient of Performance) | 4.0 | Heat output / Electricity input | Efficiency ratio (heat from electricity)
Heat Pump | Applicable to | BTX & Polymers | Facility types | Low-temperature processes only
Heat Pump | Temperature Range | <165°C | Operating temperature | Maximum operating temperature
Heat Pump | TRL | 9 (Commercial) | Technology Readiness Level | Fully commercialized technology
Heat Pump | Source | IEA 2022, Ecofys 2019 | Literature | International Energy Agency, Ecofys
RE_PPA | CAPEX | $0 | USD (contract only) | No capital investment (contract)
RE_PPA | Price (2025) | $129/MWh | USD per MWh | Initial renewable electricity price
RE_PPA | Price (2050) | $191.38/MWh | USD per MWh | Converges with grid price
RE_PPA | Applicable to | All facilities | Facility types | Any facility using grid electricity
RE_PPA | Source | IRENA 2023 | Literature | International Renewable Energy Agency
NCC-H₂ | CAPEX | $1,700/t/yr | USD per ton/yr capacity | Burner retrofit + H₂ supply system
NCC-H₂ | H₂ Consumption | 0.2 ton/ton C₂H₄ | ton H₂ per ton ethylene | Hydrogen used as FUEL not FEEDSTOCK
NCC-H₂ | Naphtha Feedstock | Still required (105 GJ/ton) | Energy requirement | Naphtha continues to be used
NCC-H₂ | Applicable to | NCC only | Facility types | Naphtha crackers only
NCC-H₂ | TRL | 7-8 (Pilot-Demo) | Technology Readiness Level | Pilot and demonstration projects
NCC-H₂ | Type | Type 1 (H₂ as FUEL) | Classification | NOT Type 2 (4-8 ton/ton MTO)
NCC-H₂ | Source | Lummus Tech 2023 | Literature | Lummus Technology
NCC-Electricity | CAPEX | $1,500/t/yr | USD per ton/yr capacity | New electric cracker construction
NCC-Electricity | Electricity Consumption | 5.0 MWh/ton C₂H₄ | MWh per ton ethylene | Based on BASF/SABIC pilot data
NCC-Electricity | Electricity Source | 100% Renewable Energy | Power source | Zero emission electricity
NCC-Electricity | Naphtha Feedstock | Still required (105 GJ/ton) | Energy requirement | Naphtha continues to be used
NCC-Electricity | Applicable to | NCC only | Facility types | Naphtha crackers only
NCC-Electricity | Source | BASF/SABIC/Linde 2024 | Literature | Joint project in Germany

## Energy Prices
Year | Grid Price ($/MWh) | RE Price ($/MWh) | H₂ Price ($/kg) | Grid-RE Diff ($/MWh) | Grid Growth (%) | RE Growth (%) | H₂ Decline (%)
2025 | 100 | 129.2882 | 6.7308 | -29.2882 | 0 | 0 | 0
2026 | 103.66 | 134.4597 | 6.5603 | -30.7997 | 3.66 | 4 | -2.5329
2027 | 107.31 | 139.8381 | 6.3898 | -32.5281 | 7.31 | 8.16 | -5.0659
2028 | 110.97 | 145.4316 | 6.2193 | -34.4616 | 10.97 | 12.4864 | -7.5988
2029 | 114.62 | 151.2489 | 6.0488 | -36.6289 | 14.62 | 16.9859 | -10.1318
2030 | 118.28 | 157.2988 | 5.8783 | -39.0188 | 18.28 | 21.6653 | -12.6647
2031 | 121.93 | 163.5908 | 5.7057 | -41.6608 | 21.93 | 26.5319 | -15.2289
2032 | 125.59 | 170.1344 | 5.5331 | -44.5444 | 25.59 | 31.5932 | -17.7931
2033 | 129.24 | 176.9398 | 5.3606 | -47.6998 | 29.24 | 36.8569 | -20.3572
2034 | 132.9 | 184.0174 | 5.188 | -51.1174 | 32.9 | 42.3312 | -22.9214
2035 | 136.55 | 191.3781 | 5.0154 | -54.8281 | 36.55 | 48.0244 | -25.4855
2036 | 140.21 | 191.3781 | 4.8449 | -51.1681 | 40.21 | 48.0244 | -28.0185
2037 | 143.86 | 191.3781 | 4.6744 | -47.5181 | 43.86 | 48.0244 | -30.5514
2038 | 147.52 | 191.3781 | 4.5039 | -43.8581 | 47.52 | 48.0244 | -33.0844
2039 | 151.17 | 191.3781 | 4.3334 | -40.2081 | 51.17 | 48.0244 | -35.6173
2040 | 154.83 | 191.3781 | 4.163 | -36.5481 | 54.83 | 48.0244 | -38.1503
2041 | 158.48 | 191.3781 | 3.9925 | -32.8981 | 58.48 | 48.0244 | -40.6832
2042 | 162.14 | 191.3781 | 3.822 | -29.2381 | 62.14 | 48.0244 | -43.2162
2043 | 165.79 | 191.3781 | 3.6515 | -25.5881 | 65.79 | 48.0244 | -45.7491
2044 | 169.45 | 191.3781 | 3.481 | -21.9281 | 69.45 | 48.0244 | -48.2821
2045 | 173.1 | 191.3781 | 3.3105 | -18.2781 | 73.1 | 48.0244 | -50.815
2046 | 176.76 | 191.3781 | 3.1736 | -14.6181 | 76.76 | 48.0244 | -52.8485
2047 | 180.41 | 191.3781 | 3.0368 | -10.9681 | 80.41 | 48.0244 | -54.8821
2048 | 184.07 | 191.3781 | 2.8999 | -7.3081 | 84.07 | 48.0244 | -56.9156
2049 | 187.72 | 191.3781 | 2.763 | -3.6581 | 87.72 | 48.0244 | -58.9491
2050 | 191.38 | 191.3781 | 2.6262 | 0.0019039 | 91.38 | 48.0244 | -60.9827

## Emission Factors
year | grid_ef_tco2_per_mwh | Reduction vs 2025 (%) | RE Emission Factor
2025 | 0.436 | 0 | 0
2026 | 0.4188 | -3.945 | 0
2027 | 0.4016 | -7.8899 | 0
2028 | 0.3844 | -11.8349 | 0
2029 | 0.3672 | -15.7798 | 0
2030 | 0.35 | -19.7248 | 0
2031 | 0.336 | -22.9358 | 0
2032 | 0.322 | -26.1468 | 0
2033 | 0.308 | -29.3578 | 0
2034 | 0.294 | -32.5688 | 0
2035 | 0.28 | -35.7798 | 0
2036 | 0.264 | -39.4495 | 0
2037 | 0.248 | -43.1193 | 0
2038 | 0.232 | -46.789 | 0
2039 | 0.216 | -50.4587 | 0
2040 | 0.2 | -54.1284 | 0
2041 | 0.184 | -57.7982 | 0
2042 | 0.168 | -61.4679 | 0
2043 | 0.152 | -65.1376 | 0
2044 | 0.136 | -68.8073 | 0
2045 | 0.12 | -72.4771 | 0
2046 | 0.11 | -74.7706 | 0
2047 | 0.1 | -77.0642 | 0
2048 | 0.09 | -79.3578 | 0
2049 | 0.08 | -81.6514 | 0
2050 | 0.07 | -83.945 | 0

## Technology Applicability
Facility Type | Heat Pump | RE_PPA | NCC-H₂ | NCC-Electricity | Priority Technology | Rationale
Naphtha Cracker (NCC) | ❌ No (>165°C) | ✅ Yes | ✅ Yes | ✅ Yes | NCC-H₂ or NCC-Elec | NCC-specific decarbonization needed
BTX (Benzene, Toluene, Xylene) | ✅ Yes (<165°C) | ✅ Yes | ❌ No (not applicable) | ❌ No (not applicable) | Heat Pump + RE_PPA | Low-temp processes suitable for heat pump
Polymers (PE, PP, PS, PVC) | ✅ Yes (<165°C) | ✅ Yes | ❌ No (not applicable) | ❌ No (not applicable) | Heat Pump + RE_PPA | Low-temp processes suitable for heat pump
Aromatics | ✅ Yes (<165°C) | ✅ Yes | ❌ No (not applicable) | ❌ No (not applicable) | Heat Pump + RE_PPA | Low-temp processes suitable for heat pump
Intermediates | ⚠️ Partial (low-temp only) | ✅ Yes | ❌ No (not applicable) | ❌ No (not applicable) | RE_PPA (+ Heat Pump if applicable) | Depends on process temperature
Other Crackers | ❌ No (high temp) | ✅ Yes | ⚠️ Partial (if cracker) | ⚠️ Partial (if cracker) | Case-by-case | Depends on process type

## Scenario Comparison
scenario | scenario_id | production_pathway | technology_pathway | bau_emissions_2050_mt | emissions_2050_mt | cost_2050_billion_usd | ncc_h2_mt | ncc_elec_mt | re_ppa_mt | heat_pump_mt | h2_consumption_kt | electricity_increase_twh
Shaheen (성장) + NCC-H2 | shaheen_ncc_h2 | Shaheen (성장) | NCC-H2 | 68.04 | 0 | 53.91 | 56.27 | 0 | 8.48 | 3.29 | 31.47 | 0.02
Shaheen (성장) + NCC-Electricity | shaheen_ncc_elec | Shaheen (성장) | NCC-Electricity | 68.04 | 0 | 58.76 | 0 | 56.27 | 8.48 | 3.29 | 0 | 298.25
구조조정 25% + NCC-H2 | restructure_25pct_ncc_h2 | 구조조정 25% | NCC-H2 | 40.88 | 0 | 32.17 | 39.23 | 0 | 1.65 | 0 | 21.94 | 0
구조조정 25% + NCC-Electricity | restructure_25pct_ncc_elec | 구조조정 25% | NCC-Electricity | 40.88 | 0 | 35.42 | 0 | 39.23 | 1.65 | 0 | 0 | 207.92
구조조정 40% + NCC-H2 | restructure_40pct_ncc_h2 | 구조조정 40% | NCC-H2 | 35.5 | 0 | 27.48 | 33.58 | 0 | 1.92 | 0 | 18.78 | 0
구조조정 40% + NCC-Electricity | restructure_40pct_ncc_elec | 구조조정 40% | NCC-Electricity | 35.5 | 0 | 30.17 | 0 | 33.58 | 1.92 | 0 | 0 | 177.96

## Validation Checklist
Category | Check Item | Status | Notes
DATA COMPLETENESS | All 248 facilities included | ✅ | From KPIA database
DATA COMPLETENESS | Energy intensity data complete | ✅ | See Energy Intensities sheet
DATA COMPLETENESS | Technology parameters documented | ✅ | See Technology Parameters sheet
DATA COMPLETENESS | Price trajectories (2025-2050) | ✅ | See Energy Prices sheet
DATA COMPLETENESS | Emission factors (2025-2050) | ✅ | See Emission Factors sheet
DATA COMPLETENESS | Scenario definitions clear | ✅ | 3 production × 2 technology = 6 scenarios
DATA QUALITY | Facility data sources cited | ✅ | KPIA, Shaheen et al. 2023
DATA QUALITY | Energy intensities match literature | ✅ | IEA 2022, industry data
DATA QUALITY | Technology parameters from real projects | ✅ | BASF/SABIC 2024, Lummus 2023
DATA QUALITY | Price assumptions reasonable | ✅ | Grid: $100→$191.38, RE: $129→$191.38
DATA QUALITY | Emission factors from official sources | ✅ | Korea NDC, IEA Korea
ASSUMPTIONS VALIDATION | Grid-RE price convergence in 2050 | ✅ | Economic neutrality of RE_PPA by 2050
ASSUMPTIONS VALIDATION | NCC-H₂ Type 1 (not Type 2) | ✅ | 0.2 ton/ton (fuel), NOT 4-8 ton/ton (feedstock)
ASSUMPTIONS VALIDATION | Heat Pump COP = 4.0 | ✅ | IEA 2022, Ecofys 2019
ASSUMPTIONS VALIDATION | NCC-Elec uses 100% RE | ✅ | Zero emission factor
ASSUMPTIONS VALIDATION | Technology applicability correctly defined | ✅ | See Technology Applicability sheet
MODEL LOGIC | MACC optimization implemented | ✅ | Greedy algorithm, cost-optimal
MODEL LOGIC | Technology irreversibility enforced | ✅ | Once installed, technology cannot change
MODEL LOGIC | Net-Zero 2050 constraint applied | ✅ | All scenarios achieve Net-Zero by 2050
MODEL LOGIC | Annual time-step calculation | ✅ | Annual deployment decision
RESULTS VALIDATION | Costs within reasonable range | ⚠️ | Review Scenario Comparison sheet
RESULTS VALIDATION | H₂ demand physically feasible | ⚠️ | Check feasibility with Korea H₂ roadmap
RESULTS VALIDATION | Electricity demand physically feasible | ⚠️ | Check feasibility with grid capacity
RESULTS VALIDATION | Technology mix makes sense | ⚠️ | Review technology mix by facility type

## Data Sources
Category | Source | Description | Value Used | Notes
NCC-Electricity | BASF, SABIC, Linde (2024) | Electric steam cracker pilot project, Ludwigshafen | 5.0 MWh/ton C₂H₄ | Latest pilot data (2024)
NCC-Electricity | Toribio-Ramirez et al. (2025) | Techno-economic assessment, Energy Conversion and Management 298:117762 | Technology parameters | Selected as primary source
NCC-Electricity | Coenen et al. (2021) | ISPT Power-to-Olefins report | 7.0 MWh/ton (not selected) | Early estimate, not used
NCC-H₂ | Lummus Technology (2023) | Hydrogen-powered cracking furnaces white paper | 0.2 ton H₂/ton C₂H₄ | Type 1: H₂ as FUEL
NCC-H₂ | Thunder Said Energy (2023) | Steam cracking economics analysis | Type 1 classification | Clarified Type 1 vs Type 2
Heat Pump | IEA (2022) | Industrial Heat Pumps report | COP 4.0 | Low-temp industrial processes
Heat Pump | Ecofys (2019) | Industrial heat pump applications in chemical sector | CAPEX $500/t/yr | Chemical sector applications
RE_PPA | IRENA (2023) | Corporate Renewable Power Purchase Agreements report | CAPEX $0, Price trajectory | No CAPEX required
Grid Emission Factor | Korea NDC (2021) | Korea carbon neutrality scenario 2050 | 0.436 tCO₂/MWh (2025) | Korea official target
Grid Emission Factor | IEA Korea Energy Statistics | Historical and projected grid emission factors | 0.070 tCO₂/MWh (2050) | IEA database
Energy Prices | Korea Energy Economics Institute | Korean energy price projections | Grid: $100→$191.38/MWh | Converge in 2050
Energy Prices | IEA World Energy Outlook 2023 | Global energy price scenarios | RE: $129→$191.38/MWh | Converge in 2050
Energy Prices | IRENA Renewable Power Generation Costs | Renewable energy cost database | H₂: $6.73→$1.50/kg | Green hydrogen cost decline
Facility Database | KPIA (Korea Petrochemical Industry Association) | Korean petrochemical facility database | 248 facilities | 2023 data
Facility Database | Company annual reports | Production capacity and energy consumption data | Capacity and emissions baseline | Validated with industry
Production Scenarios | Shaheen et al. (2023) | Future production scenarios for Korean petrochemicals | 1.2% annual growth (Shaheen) | Growth scenario
Production Scenarios | Korea government restructuring policy | 25% and 40% capacity reduction scenarios | -25% and -40% scenarios | Restructuring scenarios
Model Methodology | IPCC Guidelines 2006 | National Greenhouse Gas Inventories methodology | Scope 1, 2 emission calculation | Standard methodology